## Instructions
Instructions on how to use the Screen Excellence Dimension Tool
1. Select the screen type (tab) located in the table at the bottom of the window
2. Enter the desired native image width in millimeters (Image W)
3. Enter in the desired native aspect ratio (Native AR)
You can select any size and AR up to a maximum image width for each screen
If you need even larger screen or have any questions, please contact sales@screenexcellence.com
Tool will display the overall dimensions and available screen materials for the size
Tip: You can include the PDF print copy of your dimension to your order!

## FullScreen
FullScreen Fixed Frame Borderless Screen
121" 2.39 Aspect Ratio
3070
120.8661
1284.5188
50.5716
1284.5188
[5 empty] | 3327.8955 |  |  | 50.5716
131.0195
30
|  |  |  | 3070 |  |  |  |  | 1.1811
120.8661
| Inches | mm | Fabric | EN 4K or NEO |  | Date: | 2018-03-07 13:21
Image W | 120.8661 | 3070 | Native AR | 2.39 |  | Customer:
Image H | 50.5716 | 1284.5188 | Closed AR | NA |  | Sign off:
Ext W | 120.8661 | 3070 | Close W | NA | Notes:
Ext H | 50.5716 | 1284.5188 | Voltage | NA
Diagonal | 131.0195 | 3327.8955 | Frame W | 0
Depth | 1.1811 | 30 | mm to Inch | 25.4 |  |  |  |  | Drawing Not to Scale
Max standard Image width
|  | AR | Inches | mm
| HD | 1.78 | 210 | 5334
| WS | 2.35 - 2.40 | 280 | 7112 |  | For larger sizes, please contact sales@screenexcellence.com
Bracket Locations
There are 2 brackets on the top and NONE on the bottom of the screen.
The top Brackets are Z brackets that are movable to suit. Generally they are 10 Cm in from the side
Bottom brackets provided as standard for sizes above 140"base width
Estimated Shipping Sizes & Weights
ZERO-EDGE Fixed screen ships in 1 box for ease of installation and delivery.
The screen is shipped in various parts
| 1605 | Length
| 250 | Height
| 200 | Width

## Slim
SLIM Fixed Screen
111" 2.37 Aspect Ratio
2808
110.5512
1184.8101
46.6461
1214.8101
[5 empty] | 3047.7269 |  |  | 47.8272
119.9892
30
|  |  |  | 2838 |  |  |  |  | 1.1811
111.7323
| Inches | mm | Fabric | EN 4K or NEO |  | Date: | 2018-03-07 13:21
Image W | 110.5512 | 2808 | Native AR | 2.37 |  | Customer:
Image H | 46.6461 | 1184.8101 | Closed AR | NA |  | Sign off:
Ext W | 111.7323 | 2838 | Close W | NA | Notes:
Ext H | 47.8272 | 1214.8101 | Voltage | NA
Diagonal | 119.9892 | 3047.7269 | Frame W | 15
Depth | 1.1811 | 30 | mm to Inch | 25.4 |  |  |  |  | Drawing Not to Scale
Max standard Image width
|  | AR | Inches | mm
| HD | 1.78 | 130 | 3302
| WS | 2.35 - 2.40 | 130 | 3302 |  | For larger sizes, please contact sales@screenexcellence.com
Bracket Locations
There are 2 brackets on the top and NONE on the bottom of the screen.
The top Brackets are Z brackets that are movable to suit. Generally they are 10 Cm in from the side
There are no bottom brackets provided as standard.
The screen is hanging from the 2 top brackets and resting against a rubber stop at the bottom
Estimated Shipping Sizes & Weights
SLIM Fixed screen ships in 1 box for ease of installation and delivery.
The screen is shipped in various parts
| 1489 | Length
| 250 | Height
| 200 | Width

## Contrast
Contrast Fixed Frame Screen
100" 1.78 Aspect Ratio
2540
100
1426.9663
56.1798
1502.9663
[5 empty] | 2913.3885 |  |  | 59.1719
114.7003
38
|  |  |  | 2616 |  |  |  |  | 1.4961
102.9921
| Inches | mm | Fabric | Please see below |  | Date: | 2018-03-07 13:21
Image W | 100 | 2540 | Native AR | 1.78 |  | Customer:
Image H | 56.1798 | 1426.9663 | Closed AR | NA |  | Sign off:
Ext W | 102.9921 | 2616 | Close W | NA | Notes: |  |  |  | Picture Not to Scale
Ext H | 59.1719 | 1502.9663 | Voltage | NA
Diagonal | 114.7003 | 2913.3885 | Frame W | 38
Depth | 1.4961 | 38 | mm to Inch | 25.4
Max standard Image width
| Surface |  | AR |  | Inches | mm
| AV Black & Silver |  | HD | 1.78 | 106 | 2692.4
|  |  | WS | 2.35-2.40 | 140 | 3556
| AV Grey |  | HD | 1.78 | 130 | 3302
|  |  | WS | 2.35-2.40 | 140 | 3556
| Enlightor 4K or NEO |  | HD | 1.78 | 130 | 3302
|  |  | WS | 2.35-2.40 | 140 | 3556 | For larger sizes, please contact sales@screenexcellence.com
Max standard Image width
|  | AR | Inches | mm
| HD | 1.78 | 106 | 2692.4 |  | AV Black and Silver
| HD | 1.78 | 130 | 3302 |  | AV Grey, Enlightor 4K, NEO-S, A.L
| WS | 2.35 - 2.40 | 140 | 3556 |  | All
Bracket Locations
There are 2 brackets on top of the screen.
The top Brackets are Z brackets that are movable to suit. Generally they are 19.5 Cm in from the side
Estimated Shipping Sizes & Weights
Contrast Fixed screen normally ships in 1 box for ease of installation and delivery.
The screen is shipped in various parts
| 1658 | Length
| 350 | Height
| 250 | Depth

## Contrast Advanced
Contrast Advanced Fixed Frame Screen
100" 1.78 Aspect Ratio
2540
100
1426.9663
56.1798
1506.9663
[5 empty] | 2913.3885 |  |  | 59.3294
114.7003
40
|  |  |  | 2620 |  |  |  |  | 1.5748
103.1496
| Inches | mm | Fabric | Please see below |  | Date: | 2018-03-07 13:21
Image W | 100 | 2540 | Native AR | 1.78 |  | Customer:
Image H | 56.1798 | 1426.9663 | Closed AR | NA |  | Sign off:
Ext W | 103.1496 | 2620 | Close W | NA | Notes: |  |  |  | Picture Not to Scale
Ext H | 59.3294 | 1506.9663 | Voltage | NA
Diagonal | 114.7003 | 2913.3885 | Frame W | 40
Depth | 1.5748 | 40 | mm to Inch | 25.4
Max standard Image width
| Surface |  | AR |  | Inches | mm
| AV Black & Silver |  | HD | 1.78 | 106 | 2692.4
|  |  | WS | 2.35-2.40 | 140 | 3556
| AV Grey |  | HD | 1.78 | 130 | 3302
|  |  | WS | 2.35-2.40 | 140 | 3556
| Enlightor 4K & NEO |  | HD | 1.78 | 130 | 3302
|  |  | WS | 2.35-2.40 | 140 | 3556 | For larger sizes, please contact sales@screenexcellence.com
Max standard Image width
|  | AR | Inches | mm
| HD | 1.78 | 106 | 2692.4 |  | AV Black and Silver
| HD | 1.78 | 130 | 3302 |  | AV Grey, Enlightor 4K, NEO-S, A.L
| WS | 2.35 - 2.40 | 140 | 3556 |  | All
Bracket Locations
There are 2 brackets on top of the screen.
The top Brackets are Z brackets that are movable to suit. Generally they are 19.5 Cm in from the side
Estimated Shipping Sizes & Weights
Contrast Advanced Fixed screen normally ships in 1 box for ease of installation and delivery.
The screen is shipped in various parts
| 1660 | Length
| 350 | Height
| 250 | Depth

## Reference
Reference Fixed Screen
100" 1.78 Aspect Ratio
2540
100
1426.9663
56.1798
1614.9663
[5 empty] | 2913.3885 |  |  | 63.5814
114.7003
60
|  |  |  | 2728 |  |  |  |  | 2.3622
107.4016
| Inches | mm | Fabric | EN 4K or NEO |  | Date: | 2018-03-07 13:21
Image W | 100 | 2540 | Native AR | 1.78 |  | Customer:
Image H | 56.1798 | 1426.9663 | Closed AR | NA |  | Sign off:
Ext W | 107.4016 | 2728 | Close W | NA | Notes: |  |  |  | Picture Not to Scale
Ext H | 63.5814 | 1614.9663 | Voltage | NA
Diagonal | 114.7003 | 2913.3885 | Frame W | 94
Depth | 2.3622 | 60 | mm to Inch | 25.4
Max standard Image width
|  | AR | Inches | mm
| HD | 1.78 | 210 | 5334
| WS | 2.35 - 2.40 | 280 | 7112 |  | For larger sizes, please contact sales@screenexcellence.com
Bracket Locations
There are 2 brackets on the top and 2 on the bottom of the screen.
The top Brackets are Z brackets that are movable to suit. Generally they are 19.5 Cm in from the side
The bottom brackets are Snap In brackes that are movable, generally 19.5Cm from the side
If the Screen is greater than 160" then there are 2 additional brackets / top and bottom.
Estimated Shipping Sizes & Weights
Reference Fixed screen normally ships in 1 box for ease of installation and delivery.
The screen is shipped in various parts
| 1714 | Length
| 350 | Height
| 250 | Depth

## Reference Advanced
Reference Advanced Fixed Screen
100" 1.78 Aspect Ratio
2540
100
1426.9663
56.1798
1614.9663
[5 empty] | 2913.3885 |  |  | 63.5814
114.7003
60
|  |  |  | 2728 |  |  |  |  | 2.3622
107.4016
| Inches | mm | Fabric | EN 4K or NEO |  | Date: | 2018-03-07 13:21
Image W | 100 | 2540 | Native AR | 1.78 |  | Customer:
Image H | 56.1798 | 1426.9663 | Closed AR | NA |  | Sign off:
Ext W | 107.4016 | 2728 | Close W | NA | Notes: |  |  |  | Picture Not to Scale
Ext H | 63.5814 | 1614.9663 | Voltage | NA
Diagonal | 114.7003 | 2913.3885 | Frame W | 94
Depth | 2.3622 | 60 | mm to Inch | 25.4
Max standard Image width
|  | AR | Inches | mm
| HD | 1.78 | 200 | 5080
| WS | 2.35 - 2.40 | 200 | 5080 |  | For larger sizes, please contact sales@screenexcellence.com
Bracket Locations
There are 2 brackets on the top and 2 on the bottom of the screen.
The top Brackets are Z brackets that are movable to suit. Generally they are 19.5 Cm in from the side
If the Screen is greater than 160" then there are 2 additional brackets / top and bottom.
Estimated Shipping Sizes & Weights
Reference Advanced Fixed screen normally ships in 1 box for ease of installation and delivery.
The screen is shipped in various parts
| 1714 | Length
| 350 | Height
| 250 | Depth

## VistaCurve
Vista Curve, Curved Fixed Screen
149" 2.4 Aspect Ratio
3786
149.0551
1577.5
62.1063
1765.5
[5 empty] | 4101.5 |  |  | 69.5079
161.4764
|  |  |  | 3974 |  |  |  |  | 178.57
|  |  |  | 156.4567 |  |  |  |  | 7.0303
| Inches | mm | Fabric | EN 4K or NEO |  | Date: | 2018-03-07 13:21
Image W | 149.0551 | 3786 | Native AR | 2.4 |  | Customer:
Image H | 62.1063 | 1577.5 | Closed AR | NA |  | Sign off:
Ext W | 156.4567 | 3974 | Close W | NA | Notes:
Ext H | 69.5079 | 1765.5 | Voltage | NA
Diagonal | 161.4764 | 4101.5 | Frame W | 94
Depth | 7.0303 | 178.57 | mm to Inch | 25.4 |  |  |  |  | Not to Scale
Max standard Image width
|  | AR | Inches | mm
| HD | 1.78 | 210 | 5334
| WS | 2.35 - 2.40 | 210 | 5334 |  | For larger sizes, please contact sales@screenexcellence.com
Bracket Locations
There are 2 brackets on the top and bottom of the screen.
Shipping Sizes & Weights (Estimated)
Vista Curve screen normally ships in 1 box for ease of installation and delivery.
The screen is shipped in various parts
The estimated size Crate for this screen is: (only accurate for sizes up to 160")
| 2100.75 | Length
| 350 | Height
| 260 | Width
Platform Size
| Size | Depth (mm) | Radius (mm)
| 70 | 112.14 | 13000
| 80 | 122.3 | 13000
| 90 | 133.72 | 13000
| 100 | 146.37 | 13000
| 110 | 149.57 | 15000
| 120 | 162.74 | 15000
| 130 | 176.96 | 15000
| 140 | 178.57 | 17000
| 150 | 193.02 | 17000
| 160 | 208.43 | 17000
| 170 | 208.97 | 19000
| 180 | 224.43 | 19000
| 190 | 235 | 19000
| 200 | 251 | 19000

## RST
Retractable Solid Tensioned Screen
122.6" 2.37 Aspect Ratio
147
|  |  |  | 3395 | 133.6614 |  |  |  | 5.7874
145
5.7087
310
12.2047
3115
122.6378
[8 empty] | 1859.346 |  | 1714.346
[8 empty] | 73.2026 |  | 67.4939
3380.9363
133.1077
1314.346
51.7459
90
3.5433
| 1:1.85 (letterbox) |  | 1:1.78 (16/9) (HD) |  | 1:1.33 (4/3) (SD)
| Inches | mm | Fabric | Enlightor S |  | Date: | 2018-03-07 13:21
Image W | 122.6378 | 3115 | Native AR | 2.37 |  | Customer: | Mr. Harvey Clarke
Image H | 51.7459 | 1314.346 | Case | 3395 | 145 | Sign off:
Ext W | 133.6614 | 3395 | B. Drop (mm) | 310 | Reverse Roll |  | 500mm Black drop adjusted to 310mm
Ext H | 73.2026 | 1859.346 | Voltage | 240v | Black Case |  | 12v + RF contorls Combo
Diagonal | 133.1077 | 3380.9363 | Batten (mm) | 3395 | Wall mount
Depth | 5.7874 | 147 | mm to Inch | 25.4 | Double layer surface |  |  |  | Not to Scale
Max standard Image width
|  | AR | Inches | mm
| HD | 1.78 | 160 | 4064
| WS | 2.35 - 2.40 | 160 | 4064 |  | For larger sizes, please contact sales@screenexcellence.com
Bracket Locations
There is a pair of wall/ceiling compatible brackets supplied with the screen.
They are to be placed near the case ends
Estimated Shipping Sizes & Weights
RST screen ships in 1 box for ease of installation and delivery.
The estimated size carton for this screen is:
| 3495 | Length
| 350 | Height
| 250 | Depth
1:1.85 (LetterBox)
1:1.78 (16/9) (HD)
1:1.33 (SD)

## RST In Ceiling
In Ceiling Retractable Solid Tensioned Screen
100" 1.78 Aspect Ratio
|  |  |  | 2870 | 112.9921 |  |  |  | 145
5.7087
136
5.3543
500
19.685
2540
100
[8 empty] | 2152.9663 |  | 1926.9663
|  | 1426.9663 | [5 empty] | 84.7625 |  | 75.8648
56.1798
2913.3885
114.7003
90
3.5433
| Inches | mm | Fabric | Enlightor S |  | Date: | 2018-03-07 13:21
Image W | 100 | 2540 | Native AR | 1.78 |  | Customer:
Image H | 56.1798 | 1426.9663 | Case | 2870 | 136 | Sign off:
Ext W | 112.9921 | 2870 | B. Drop (mm) | 500 | In Ceiling installation only
Ext H | 84.7625 | 2152.9663 | Voltage | 240v
Diagonal | 114.7003 | 2913.3885 | Batten (mm) | 2870 | Standard Black Drop 500mm
Depth | 5.7087 | 145 | mm to Inch | 25.4 |  |  |  |  | Not to Scale
Max standard Image width
|  | AR | Inches | mm
| HD | 1.78 | 160 | 4064
| WS | 2.35 - 2.40 | 160 | 4064 |  | For larger sizes, please contact sales@screenexcellence.com
Bracket Locations
There is a pair of wall/ceiling compatible brackets supplied with the screen.
They are to be placed near the case ends
Estimated Shipping Sizes & Weights
RST screen ships in 1 box for ease of installation and delivery.
The estimated size carton for this screen is:
| 2970 | Length
| 350 | Height
| 250 | Depth
In Ceiling Retractable Solid Tensioned Screen Case
155
145
136
175

## MediaTime
MediaTime Retractable Motorised AT Screen
78.7" 1.78 Aspect Ratio
148
|  |  |  | 2564 | 100.9449 |  |  |  | 5.8268
140
5.5118
1000
39.3701
2000
78.7402
|  |  | 1123.5955 |  |  |  |  | 2333.5955 |  | 2198.5955
|  |  | 44.236 |  |  |  |  | 91.8738 |  | 86.5589
2294.0067
90.3152
75
2.9528
|  |  |  | 2322 | 91.4173
| Inches | mm | Fabric | Enlightor NEO |  | Date: | 2018-03-07 13:21
Image W | 78.7402 | 2000 | Native AR | 1.78 |  | Customer:
Image H | 44.236 | 1123.5955 | Case | 2564 | 140 | Sign off:
Ext W | 100.9449 | 2564 | B. Drop (mm) | 1000 | Wall mounted
Ext H | 91.8738 | 2333.5955 | Voltage | 240v | Case Colour White
Diagonal | 90.3152 | 2294.0067 | Batten (mm) | 2322 | Motor is on the Left Hand Side
Depth | 5.8268 | 148 | mm to Inch | 25.4 |  |  |  |  | Not to Scale
Max standard Image width
|  | AR | Inches | mm
| HD | 1.78 | 140 | 3556
| WS | 2.35 - 2.40 | 160 | 4064 |  | For larger sizes, please contact sales@screenexcellence.com
Bracket Locations
There are 2 Z-Brackets at each end behind the case (adds 5mm to the thickness).
Estimated Shipping Sizes & Weights
RM2-T screen ships in 1 box for ease of installation and delivery.
The estimated size carton for this screen is:
| 2664 | Length
| 350 | Height
| 250 | Depth

## RM2T
Retractable Motorised AT Screen
100" 1.78 Aspect Ratio
140
|  |  |  | 2890 | 113.7795 |  |  |  | 5.5118
147
5.7874
600
23.622
2540
100
|  |  | 1426.9663 |  |  |  |  | 2243.9663 |  | 2096.9663
|  |  | 56.1798 |  |  |  |  | 88.3451 |  | 82.5577
2913.3885
114.7003
70
2.7559
|  |  |  | 2842 | 111.8898
| Inches | mm | Fabric | EN 4K or NEO |  | Date: | 2018-03-07 13:21
Image W | 100 | 2540 | Native AR | 1.78 |  | Customer:
Image H | 56.1798 | 1426.9663 | Case | 2890 | 147 | Sign off:
Ext W | 113.7795 | 2890 | B. Drop (mm) | 600 | Wall / celing mounted
Ext H | 88.3451 | 2243.9663 | Voltage | 240v | Case Colour White or Black
Diagonal | 114.7003 | 2913.3885 | Batten (mm) | 2842
Depth | 5.5118 | 140 | mm to Inch | 25.4 |  |  |  |  | Not to Scale
Max standard Image width
|  | AR | Inches | mm
| HD | 1.78 | 120 | 3048
| WS | 2.35 - 2.40 | 140 | 3556 |  | For larger sizes, please contact sales@screenexcellence.com
Bracket Locations
There is one wall or ceiling (to be specified) DIN fixing rail supplied with the screen.
Estimated Shipping Sizes & Weights
RM2-T screen ships in 1 box for ease of installation and delivery.
The estimated size carton for this screen is:
| 2990 | Length
| 350 | Height
| 250 | Depth
140 mm
front
wall
ceiling
72 mm
147 mm
11 mm

## MFR HD
Multi Format Retractable Motorised AT Screen
100" 1.78 Aspect Ratio
252
|  |  |  | 2890 | 113.7795 |  |  |  | 9.9213
147
5.7874
210
8.2677
[8 empty] | 1853.9663 |  | 1706.9663
[8 empty] | 72.9908 |  | 67.2034
|  | 1426.9663 |  |  | 2913.3885 |  | 1058.3333
|  | 56.1798 |  |  | 114.7003 |  | 41.6667
2540
100
70
2.7559
|  |  |  | 2842 | 111.8898
| Inches | mm | Fabric | EN 4K or NEO |  | Date: | 2018-03-07 13:21
Image W | 100 | 2540 | Native AR | 1.78 |  | Customer:
Image H | 56.1798 | 1426.9663 | Case | 2890 | 147 | Sign off:
Ext W | 113.7795 | 2890 | B. Drop (mm) | 210 | Ceiling mounted
Ext H | 72.9908 | 1853.9663 | Voltage | 240v
Diagonal | 114.7003 | 2913.3885 | Batten (mm) | 2842 | With Native HD, masking reduces the height to WS
Depth | 9.9213 | 252 | mm to Inch | 25.4 |  |  |  |  | Not to Scale
Max standard Native Image width
|  | AR | Inches | mm
| HD | 1.78 | 120 | 3048
| WS | 2.35 - 2.40 | 140 | 3556 |  | For larger sizes, please contact sales@screenexcellence.com
Bracket Locations
There are 2 ceiling DIN fixing rails supplied with the screen.
Estimated Shipping Sizes & Weights
MFR screen ships in 1 box for ease of installation and delivery.
The estimated size carton for this screen is:
| 2990 | Length
| 350 | Height
| 500 | Depth
Black Drop
Mask

## MFR WS
Multi Format Retractable Motorised AT Screen
100" 2.4 Aspect Ratio
252
|  |  |  | 2890 | 113.7795 |  |  |  | 9.9213
147
210 | [7 empty] | 5.7874
8.2677
1883.8333
74.1667
|  |  | 1058.3333 |  | 2751.6667 |  |  | 1485.3333 |  | 1338.3333
|  |  | 41.6667 |  | 108.3333 |  |  | 58.4777 |  | 52.6903
2540
100
70
0.33333
|  |  |  | 2842 | 111.8898
| Inches | mm | Fabric | EN 4K or NEO |  | Date: | 2018-03-07 13:21
Image W | 100 | 2540 | Native AR | 2.4 |  | Customer:
Image H | 41.6667 | 1058.3333 | Case | 2890 | 147 | Sign off:
Ext W | 113.7795 | 2890 | B. Drop (mm) | 210 | Ceiling mounted
Ext H | 58.4777 | 1485.3333 | Voltage | 240v | With Native WS, masking reduces the width to HD
Diagonal | 108.3333 | 2751.6667 | Batten (mm) | 2842
Depth | 9.9213 | 252 | mm to Inch | 25.4 |  |  |  |  | Not to Scale
Max standard Native Image width
|  | AR | Inches | mm
| HD | 1.78 | 120 | 3048
| WS | 2.35 - 2.40 | 140 | 3556 |  | For larger sizes, please contact sales@screenexcellence.com
Bracket Locations
There are 2 ceiling DIN fixing rails supplied with the screen.
Estimated Shipping Sizes & Weights
MFR screen ships in 1 box for ease of installation and delivery.
The estimated size carton for this screen is:
| 2990 | Length
| 350 | Height
| 500 | Depth
Black Drop
Mask
Mask

## TAM 1
True Aspect Masking Screen -1
100" 1.78 Aspect Ratio
2540
100
1426.9663
56.1798
[7 empty] | 1058.3333 | 1659.9663
[5 empty] | 2913.3885 |  | 41.6667 | 65.353
114.7003
145
|  |  |  | 2728 |  |  |  |  | 5.7087
107.4016
| Inches | mm | Fabric | See Below |  | Date: | 2018-03-07 13:21
Image W | 100 | 2540 | Native AR | 1.78 |  | Customer:
Image H | 56.1798 | 1426.9663 | Closed AR | 2.4 |  | Sign off:
Ext W | 107.4016 | 2728 | Closed H | 1058.3333 | Notes:
Ext H | 65.353 | 1659.9663 | Voltage | 240v
Diagonal | 114.7003 | 2913.3885 | Frame W | 94
Depth | 5.7087 | 145 | mm to Inch | 25.4 |  |  |  |  | Not to Scale
Standard Aspect Ratios
| AR | View H | View W | Mask Size | Percentage
| 2.4 | 1058.3333 | 2540 | 368.633 | 14.51%
| 2.35 | 1080.8511 | 2540 | 346.1152 | 13.63%
| 2.33 | 1090.1288 | 2540 | 336.8375 | 13.26%
| 1.85 | 1372.973 | 2540 | 53.9933 | 2.126%
| 1.78 | 1426.9663 | 2540 | 0 | 0%
Max standard Image width
| Surface |  | AR |  | Inches | mm
| AV Black & Silver |  | HD | 1.78 | 106 | 2692.4
| AV Grey |  | HD | 1.78 | 160 | 4064
| Enlightor 4K / NEO |  | HD | 1.78 | 180 | 4572 | For larger sizes, please contact sales@screenexcellence.com
Bracket Locations
There are 2wall fixing brackets on each side of the screen.
Estimated Shipping Sizes & Weights
TAM -1 screen normally ships in 1 Crate for ease of installation and delivery.
The screen is shipped in two parts, top and bottom
The estimated size Crate for this screen is: (only accurate for sizes up to 160")
| 2828 | Length
| 929.9831 | Height
| 350 | Width

## TAM TB
True Aspect Masking Screen TB
100" 1.78 Aspect Ratio
2540
100
1426.9663
56.1798
[7 empty] | 1058.3333 | 1704.9663
[5 empty] | 2913.3885 |  | 41.6667 | 67.1247
114.7003
145
|  |  |  | 2728 |  |  |  |  | 5.7087
107.4016
| Inches | mm | Fabric | See Below |  | Date: | 2018-03-07 13:21
Image W | 100 | 2540 | Native AR | 1.78 |  | Customer:
Image H | 56.1798 | 1426.9663 | Closed AR | 2.4 |  | Sign off:
Ext W | 107.4016 | 2728 | Closed H | 1058.3333 | Notes:
Ext H | 67.1247 | 1704.9663 | Voltage | 240v
Diagonal | 114.7003 | 2913.3885 | Frame W | 94
Depth | 5.7087 | 145 | mm to Inch | 25.4 |  |  |  |  | Not to Scale
Standard Aspect Ratios
| AR | View H | View W | Mask Size | Percentage
| 2.4 | 1058.3333 | 2540 | 368.633 | 14.51%
| 2.35 | 1080.8511 | 2540 | 346.1152 | 13.63%
| 2.33 | 1090.1288 | 2540 | 336.8375 | 13.26%
| 1.85 | 1372.973 | 2540 | 53.9933 | 2.126%
| 1.78 | 1426.9663 | 2540 | 0 | 0% | Screen can store up to 99 masking positions
Max standard Image width
| Surface |  | AR |  | Inches | mm
| AV Black & Silver |  | HD | 1.78 | 106 | 2692.4
| AV Grey |  | HD | 1.78 | 160 | 4064
| Enlightor 4K and NEO |  | HD | 1.78 | 180 | 4572 | For larger sizes, please contact sales@screenexcellence.com
Bracket Locations
There is 2 wall fixing brackets on each side of the screen.
Shipping Sizes & Weights (Estimated)
TAM 2TB screen normally ships in 1 Crate.
The screen is shipped in two parts, top and bottom
The estimated size Crate for this screen is:
| 2828 | Length
| 952.4831 | Height
| 700 | Width

## TAM2-L
True Aspect Masking Screen - LR
100" 2.4 Aspect Ratio
2540
100
1058.3333
41.6667
1246.3333
[5 empty] | 2751.6667 |  |  | 49.0682
108.3333
1909.7744
75.188
145
|  |  |  | 2748 |  |  |  |  | 5.7087
108.189
| Inches | mm | Fabric | See Below |  | Date: | 2018-03-07 13:21
Image W | 100 | 2540 | Native AR | 2.4 |  | Customer:
Image H | 41.6667 | 1058.3333 | Closed AR | 1.33 |  | Sign off:
Ext W | 108.189 | 2748 | Closed W | 1909.7744 | Notes:
Ext H | 49.0682 | 1246.3333 | Voltage | 240v
Diagonal | 108.3333 | 2751.6667 | Frame W | 94
Depth | 5.7087 | 145 | mm to Inch | 25.4 |  |  |  |  | Not to Scale
Standard Aspect Ratios
| AR | View H | View W | Mask Size | Percentage
| 2.4 | 1058.3333 | 2540 | 0 | 100%
| 2.37 | 1058.3333 | 2508.25 | 31.75 | 98.75%
| 2.35 | 1058.3333 | 2487.0833 | 52.9167 | 97.92%
| 1.85 | 1058.3333 | 1957.9167 | 582.0833 | 77.08%
| 1.78 | 1058.3333 | 1883.8333 | 656.1667 | 74.17%
| 1.33 | 1058.3333 | 1407.5833 | 1132.4167 | 55.42% | Screen can store up to 99 masking positions
Max standard Image width
| Surface |  | AR |  | Inches | mm
| AV Black & Silver |  | WS | 2.35 - 2.40 | 140 | 3556
| AV Grey |  | WS | 2.35 - 2.40 | 200 | 5080
| Enlightor 4K & NEO |  | WS | 2.35 - 2.40 | 200 | 5080 | For larger sizes, please contact sales@screenexcellence.com
Bracket Locations
There are 2 wall fixing brackets on each side of the screen.
Estimated Shipping Sizes & Weights
TAM 2LR screen normally ships in 2 Crates for ease of installation and delivery.
The screen is separated into a Left and Right part that are rejoined at installation
The estimated size for each Crate for this screen is: (only accurate for sizes up to 160")
| 1356.3333 | Length
| 954.8333 | Height
| 330 | Depth

## TAM FC
True Aspect Masking Screen FC
100" 2.4 Aspect Ratio
2540
100
1058.3333
41.6667
1246.3333
[5 empty] | 2751.6667 |  |  | 49.0682
108.3333
225
|  |  |  | 2768 |  |  |  |  | 8.8583
108.9764
| Inches | mm | Fabric | EN 4K or NEO |  | Date: | 2018-03-07 13:21
Image W | 100 | 2540 | Native AR | 2.4 |  | Customer:
Image H | 41.6667 | 1058.3333 | Closed AR | 0.00 |  | Sign off:
Ext W | 108.9764 | 2768 | Closed W | 0.00 | Notes:
Ext H | 49.0682 | 1246.3333 | Voltage | 240v
Diagonal | 108.3333 | 2751.6667 | Frame W | 94
Depth | 8.8583 | 225 | mm to Inch | 25.4 |  |  |  |  | Not to Scale
Standard Aspect Ratios
| AR | View H | View W | Adjusted W | Mask Size | Percentage
| 2.4 | 1058.3333 | 2540 | 2540 | 0 | 100%
| 2.37 | 1058.3333 | 2540 | 2508.25 | 31.75 | 98.75%
| 2.35 | 1058.3333 | 2540 | 2487.0833 | 52.9167 | 97.92%
| 1.85 | 1058.3333 | 2540 | 1957.9167 | 582.0833 | 77.08%
| 1.78 | 1058.3333 | 2540 | 1883.8333 | 656.1667 | 74.17%
| 1.33 | 1058.3333 | 2540 | 1407.5833 | 1132.4167 | 55.42% | Screen can store up to 99 masking positions
Max standard Image width
|  | AR | Inches | mm
| WS | 2.35 - 2.40 | 180 | 4572 |  | For larger sizes, please contact sales@screenexcellence.com
Bracket Locations
There are 2 wall fixing brackets on each side of the screen.
Estimated Shipping Sizes & Weights
TAM 2LR screen normally ships in 2 Crates for ease of installation and delivery.
The screen is separated into a Left and Right part that are rejoined at installation
The estimated size Crate for this screen is: (only accurate for sizes up to 160")
| 1734 | Length
| 1346.3333 | Height
| 370 | Depth

## Absolute
Absolute Masking Curved Screen LR
100" 2.35 Aspect Ratio
2540
100
1080.8511
|  |  |  | 42.5532 |  | 2760.4056
[6 empty] | 108.6774 |  |  | 1268.8511
49.9548
1909.7744
75.188
247
|  |  |  | 2732 | [5 empty] | 9.7244
107.5591
| Inches | mm | Fabric | EN 4K or NEO |  | Date: | 2018-03-07 13:21
Image W | 100 | 2540 | Native AR | 2.35 |  | Customer:
Image H | 42.5532 | 1080.8511 | Closed AR | 1.33 |  | Sign off:
Ext W | 107.5591 | 2732 | Closed W | 1909.7744 | Notes:
Ext H | 49.9548 | 1268.8511 | Voltage | 240v
Diagonal | 108.6774 | 2760.4056 | Frame W | 94
Depth | 9.7244 | 247 | mm to Inch | 25.4 | [5 empty] | Not to Scale
| Platform Size |  |  | Standard Aspect Ratios
| Size | Depth
| 80 | 223 |  | AR | View H | View W | Mask Width | Percentage
| 90 | 234 |  | 2.4 | 1080.8511 | 2594.0426 | -54.0426 | 100%
| 100 | 247 |  | 2.37 | 1080.8511 | 2561.617 | -21.617 | 99%
| 110 | 250 |  | 2.35 | 1080.8511 | 2540 | 0 | 98%
| 120 | 263 |  | 1.85 | 1080.8511 | 1999.5745 | 540.4255 | 77%
| 130 | 277 |  | 1.78 | 1080.8511 | 1923.9149 | 616.0851 | 74%
| 140 | 279 |  | 1.33 | 1080.8511 | 1437.5319 | 1102.4681 | 55%
| 150 | 293
| 160 | 380 |  | Screen can store up to 99 masking positions
| 170 | 381
| 180 | 413
Max standard Image width
|  | AR | Inches | mm
| WS | 2.35 - 2.40 | 180 | 4572 |  | For larger sizes, please contact sales@screenexcellence.com
Bracket Locations
There are 2 brackets on the top and bottom of the screen. They are attached to the platform in differing postions based upon the radius of the curve.
Estimated Shipping Sizes & Weights
Absolute screen normally ships in 2 Crates for ease of installation and delivery.
The screen is shipped in two parts, left and right
The estimated size Crate for this screen is: (only accurate for sizes up to 160")
| 1716 | Length
| 1368.8511 | Height
| 370 | Depth

## TAM-4
4 way True Aspect Masking Screen
100" 2.07 Aspect Ratio
2540
100
1227.0531
48.3092
1471.0531
[5 empty] | 2820.8615 |  |  | 57.9155
111.0575
147
|  |  |  | 2743 |  |  |  |  | 5.7874
107.9921
| Inches | mm | Fabric | EN 4K or NEO |  | Date: | 2018-03-07 13:21
Image W | 100 | 2540 | Native AR | 2.07 |  | Customer:
Image H | 48.3092 | 1227.0531 | Closed AR | 1.78 - 2.40 |  | Sign off:
Ext W | 107.9921 | 2743 | Closed H |  | Notes:
Ext H | 57.9155 | 1471.0531 | Voltage | 240v
Diagonal | 111.0575 | 2820.8615 | Frame W | 94
Depth | 5.7874 | 147 | mm to Inch | 25.4 |  |  |  |  | Not to Scale
Max standard Image width
| Surface |  | AR |  | Inches | mm
| Enlightor NEO-S |  |  | 2.07 | 180 | 4572
| Enlightor 4K |  |  | 2.07 | 180 | 4572 | For larger sizes, please contact sales@screenexcellence.com
For true constant area, we specify 2.07 native AR, but we can do 2.0, 1.78 or 2.40 or any other AR as specified by the customer
Bracket Locations
There is 2 wall fixing brackets on each side of the screen.
Shipping Sizes & Weights (Estimated)
TAM 4 screen normally ships in 1 Crate for ease of installation and delivery.
The screen is shipped in various parts and requires assembly
The estimated size Crate for this screen is: (only accurate for sizes up to 160")
| 2943 | Length
| 1571.0531 | Height
| 370 | Width

## Movie Partner Bordered
Movie Partner Bordered Fixed Frame Screen
280" 1.78 Aspect Ratio
7112
280
3995.5056
157.3034
4147.5056
[5 empty] | 8157.4879 |  |  | 163.2876
321.1609
TBC
|  |  |  | 7264 |  |  |  |  | TBC
285.9843
| Inches | mm | Fabric | Enlightor NEO-W |  | Date: | 2018-03-07 13:21
Image W | 280 | 7112 | Native AR | 1.78 |  | Customer:
Image H | 157.3034 | 3995.5056 | Closed AR | NA |  | Sign off:
Ext W | 285.9843 | 7264 | Close W | NA | Notes: |  |  |  | Picture Not to Scale
Ext H | 163.2876 | 4147.5056 | Voltage | NA
Diagonal | 321.1609 | 8157.4879 | Frame W | 76
Depth | TBC | TBC | mm to Inch | 25.4
Max standard Image width
|  | AR | Inches | mm
| HD | 1.78 | 315 | 8001
| WS | 2.35 - 2.40 | 425 | 10795 |  | For larger sizes, please contact sales@screenexcellence.com
Estimated Shipping Sizes & Weights
Movie Partner Fixed screen ships in 2 or more boxes for ease of installation and delivery.
The screen is shipped in various parts

## Movie Partner Borderless
Movie Partner borderless Fixed Screen
168" 2.4 Aspect Ratio
4262
167.7953
1775.8333
69.9147
1775.8333
[5 empty] | 4617.1667 |  |  | 69.9147
181.7782
208
|  |  |  | 4262 |  |  |  |  | 8.189
167.7953
| Inches | mm | Fabric | Enlightor NEO |  | Date: | 2018-03-07 13:21
Image W | 167.7953 | 4262 | Native AR | 2.4 |  | Customer:
Image H | 69.9147 | 1775.8333 | Closed AR | NA |  | Sign off:
Ext W | 167.7953 | 4262 | Close W | NA | Notes:
Ext H | 69.9147 | 1775.8333 | Voltage | NA
Diagonal | 181.7782 | 4617.1667 | Frame W | 0
Depth | 8.189 | 208 | mm to Inch | 25.4 |  |  |  |  | Drawing Not to Scale
Max standard Image width
|  | AR | Inches | mm
| HD | 1.78 | 315 | 8001
| WS | 2.35 - 2.40 | 425 | 10795 |  | For larger sizes, please contact sales@screenexcellence.com
Bracket Locations
There are 2 brackets on the top and NONE on the bottom of the screen.
The top Brackets are Z brackets that are movable to suit. Generally they are 10 Cm in from the side
There are no bottom brackets provided as standard.
The screen is hanging from the 2 top brackets and resting against a rubber stop at the bottom
Estimated Shipping Sizes & Weights
Movie Partner Fixed screen ships in 2 or more boxes for ease of installation and delivery.
The screen is shipped in various parts