## Instructions
Dimension Tool
1. Select the screen type (tab) located in the table at the bottom of the window
2. Enter the desired native image width in millimeters (Image W)
3. Enter in the desired native aspect ratio (Native AR)
You can select any size and AR up to a maximum image width for each screen
If you need even larger screen or have any questions, please contact sales@screenexcellence.com
Tool will display the overall dimensions and available screen materials for the size
Tip: You can include the PDF print copy of your dimension to your order!

## FullScreen
FullScreen Fixed Frame Borderless Screen
276.9" 2.4 Aspect Ratio
7034
276.9291
2930.8333
115.3871
2930.8333
[5 empty] | 7620.1667 |  |  | 115.3871
300.0066
40
|  |  |  | 7034 |  |  |  |  | 1.5748
276.9291
| Inches | mm | Fabric | Enlightor NEO-W |  | Date: | 2018-10-04 09:59
Image W | 276.9291 | 7034 | Native AR | 2.4 |  | Customer:
Image H | 115.3871 | 2930.8333 | Closed AR | NA |  | Sign off:
Ext W | 276.9291 | 7034 | Close W | NA | Notes:
Ext H | 115.3871 | 2930.8333 | Voltage | NA
Diagonal | 300.0066 | 7620.1667 | Frame W | 0
Depth | 1.5748 | 40 | mm to Inch | 25.4 |  |  |  |  | Drawing Not to Scale
Max standard Image width
|  | AR | Inches | mm
| HD | 1.78 | 200 | 5080
| WS | 2.35 - 2.40 | 280 | 7112 |  | For larger sizes, please contact sales@screenexcellence.com
Bracket Locations
There are 2 brackets on the top and NONE on the bottom of the screen.
The top Brackets are Z brackets that are movable to suit. Generally they are 10 Cm in from the side
Bottom brackets provided as standard for sizes above 140"base width
Estimated Shipping Sizes & Weights
FullScreen Fixed screen ships in 1 box for ease of installation and delivery.
The screen is shipped in various parts
| 3867 | Length
| 250 | Height
| 200 | Width

## Slim
SLIM Fixed Screen
100" 1.78 Aspect Ratio
2540
100
1426.9663
56.1798
1456.9663
[5 empty] | 2913.3885 |  |  | 57.3609
114.7003
30
|  |  |  | 2570 |  |  |  |  | 1.1811
101.1811
| Inches | mm | Fabric | Enlightor NEO |  | Date: | 2018-10-04 09:59
Image W | 100 | 2540 | Native AR | 1.78 |  | Customer:
Image H | 56.1798 | 1426.9663 | Closed AR | NA |  | Sign off:
Ext W | 101.1811 | 2570 | Close W | NA | Notes:
Ext H | 57.3609 | 1456.9663 | Voltage | NA
Diagonal | 114.7003 | 2913.3885 | Frame W | 15
Depth | 1.1811 | 30 | mm to Inch | 25.4 |  |  |  |  | Drawing Not to Scale
Max standard Image width
|  | AR | Inches | mm
| HD | 1.78 | 140 | 3556
| WS | 2.35 - 2.40 | 140 | 3556 |  | For larger sizes, please contact sales@screenexcellence.com
Bracket Locations
There are 2 brackets on the top and NONE on the bottom of the screen.
The top Brackets are Z brackets that are movable to suit. Generally they are 10 Cm in from the side
There are no bottom brackets provided as standard.
The screen is hanging from the 2 top brackets and resting against a rubber stop at the bottom
Estimated Shipping Sizes & Weights
SLIM Fixed screen ships in 1 box for ease of installation and delivery.
The screen is shipped in various parts
| 1355 | Length
| 250 | Height
| 200 | Width

## Contrast
Contrast Fixed Frame Screen
100" 1.78 Aspect Ratio
2540
100
1426.9663
56.1798
1502.9663
[5 empty] | 2913.3885 |  |  | 59.1719
114.7003
38
|  |  |  | 2616 |  |  |  |  | 1.4961
102.9921
| Inches | mm | Fabric | Please see below |  | Date: | 2018-10-04 09:59
Image W | 100 | 2540 | Native AR | 1.78 |  | Customer:
Image H | 56.1798 | 1426.9663 | Closed AR | NA |  | Sign off:
Ext W | 102.9921 | 2616 | Close W | NA | Notes: |  |  |  | Picture Not to Scale
Ext H | 59.1719 | 1502.9663 | Voltage | NA
Diagonal | 114.7003 | 2913.3885 | Frame W | 38
Depth | 1.4961 | 38 | mm to Inch | 25.4
Max standard Image width
| Surface |  | AR |  | Inches | mm
| AV Black & Silver |  | HD | 1.78 | 106 | 2692.4
|  |  | WS | 2.35-2.40 | 140 | 3556
| AV Grey |  | HD | 1.78 | 130 | 3302
|  |  | WS | 2.35-2.40 | 140 | 3556
| Enlightor NEO |  | HD | 1.78 | 140 | 3556
|  |  | WS | 2.35-2.40 | 140 | 3556 | For larger sizes, please contact sales@screenexcellence.com
Bracket Locations
There are 2 brackets on top of the screen.
The top Brackets are Z brackets that are movable to suit. Generally they are 19.5 Cm in from the side
Estimated Shipping Sizes & Weights
Contrast Fixed screen normally ships in 1 box for ease of installation and delivery.
The screen is shipped in various parts
| 1658 | Length
| 350 | Height
| 250 | Depth

## Contrast Advanced
Contrast Advanced Fixed Frame Screen
100" 1.78 Aspect Ratio
2540
100
1426.9663
56.1798
1506.9663
[5 empty] | 2913.3885 |  |  | 59.3294
114.7003
40
|  |  |  | 2620 |  |  |  |  | 1.5748
103.1496
| Inches | mm | Fabric | Please see below |  | Date: | 2018-10-04 09:59
Image W | 100 | 2540 | Native AR | 1.78 |  | Customer:
Image H | 56.1798 | 1426.9663 | Closed AR | NA |  | Sign off:
Ext W | 103.1496 | 2620 | Close W | NA | Notes: |  |  |  | Picture Not to Scale
Ext H | 59.3294 | 1506.9663 | Voltage | NA
Diagonal | 114.7003 | 2913.3885 | Frame W | 40
Depth | 1.5748 | 40 | mm to Inch | 25.4
Max standard Image width
| Surface |  | AR |  | Inches | mm
| AV Black & Silver |  | HD | 1.78 | 106 | 2692.4
|  |  | WS | 2.35-2.40 | 140 | 3556
| AV Grey |  | HD | 1.78 | 130 | 3302
|  |  | WS | 2.35-2.40 | 140 | 3556
| Enlightor NEO |  | HD | 1.78 | 140 | 3556
|  |  | WS | 2.35-2.40 | 140 | 3556 | For larger sizes, please contact sales@screenexcellence.com
Bracket Locations
There are 2 brackets on top of the screen.
The top Brackets are Z brackets that are movable to suit. Generally they are 19.5 Cm in from the side
Estimated Shipping Sizes & Weights
Contrast Advanced Fixed screen normally ships in 1 box for ease of installation and delivery.
The screen is shipped in various parts
| 1660 | Length
| 350 | Height
| 250 | Depth

## Reference
Reference Fixed Screen
228.3" 1.78 Aspect Ratio
5799
228.3071
3257.8652
128.2624
3445.8652
[5 empty] | 6651.4725 |  |  | 135.664
261.869
60
|  |  |  | 5987 |  |  |  |  | 2.3622
235.7087
| Inches | mm | Fabric | Enlightor NEO-W |  | Date: | 2018-10-04 09:59
Image W | 228.3071 | 5799 | Native AR | 1.78 |  | Customer:
Image H | 128.2624 | 3257.8652 | Closed AR | NA |  | Sign off:
Ext W | 235.7087 | 5987 | Close W | NA | Notes: |  |  |  | Picture Not to Scale
Ext H | 135.664 | 3445.8652 | Voltage | NA
Diagonal | 261.869 | 6651.4725 | Frame W | 94
Depth | 2.3622 | 60 | mm to Inch | 25.4
Max Image width
| Surface |  | AR |  | Inches | mm
| Enlightor NEO |  | HD | 1.78 | 200 | 5080
|  |  | WS | 2.35-2.40 | 280 | 7112
| Enlightor NEO W |  | HD | 1.78 | 315 | 8001
|  |  | WS | 2.35-2.40 | 425 | 10795
Bracket Locations
There are 2-4 brackets on the top and on the bottom of the screen.
The top Brackets are Z brackets that are movable to suit. Generally they are 19.5 Cm in from the side
The bottom brackets are Snap In brackes that are movable, generally 19.5Cm from the side
If the Screen is greater than 160" then there are 2 additional brackets / top and bottom.
Estimated Shipping Sizes & Weights
Reference Fixed screen normally ships in 1 box for ease of installation and delivery.
The screen is shipped in various parts
Applicable up 160"wide view, larger screens will need 2 crates and sizes can vary.
| 3343.5 | Length
| 350 | Height
| 250 | Depth

## Reference Advanced
Reference Advanced Fixed Screen
100" 2.35 Aspect Ratio
2540
100
1080.8511
42.5532
1268.8511
[5 empty] | 2760.4056 |  |  | 49.9548
108.6774
60
|  |  |  | 2728 |  |  |  |  | 2.3622
107.4016
| Inches | mm | Fabric | Please see below |  | Date: | 2018-10-04 09:59
Image W | 100 | 2540 | Native AR | 2.35 |  | Customer:
Image H | 42.5532 | 1080.8511 | Closed AR | NA |  | Sign off:
Ext W | 107.4016 | 2728 | Close W | NA | Notes: |  |  |  | Picture Not to Scale
Ext H | 49.9548 | 1268.8511 | Voltage | NA
Diagonal | 108.6774 | 2760.4056 | Frame W | 94
Depth | 2.3622 | 60 | mm to Inch | 25.4
Max standard Image width
| Surface |  | AR |  | Inches | mm
| AV Black & Silver |  | HD | 1.78 | 106 | 2692.4
|  |  | WS | 2.35-2.40 | 140 | 3556
| AV Grey |  | HD | 1.78 | 130 | 3302
|  |  | WS | 2.35-2.40 | 140 | 3556
| Enlightor NEO |  | HD | 1.78 | 200 | 5080
|  |  | WS | 2.35-2.40 | 200 | 5080
Bracket Locations
There are 2 brackets on the top and 2 on the bottom of the screen.
The top Brackets are Z brackets that are movable to suit. Generally they are 19.5 Cm in from the side
If the Screen is greater than 160" then there are 2 additional brackets / top and bottom.
Estimated Shipping Sizes & Weights
Reference Advanced Fixed screen normally ships in 1 box for ease of installation and delivery.
The screen is shipped in various parts
| 1714 | Length
| 350 | Height
| 250 | Depth

## VistaCurve
Vista Curve, Curved Fixed Screen
100" 2.4 Aspect Ratio
2540
100
1058.3333
41.6667
1246.3333
[5 empty] | 2751.6667 |  |  | 49.0682
108.3333
|  |  |  | 2728 |  |  |  |  | 146.37
|  |  |  | 107.4016 |  |  |  |  | 5.7626
| Inches | mm | Fabric | Enlightor NEO |  | Date: | 2018-10-04 09:59
Image W | 100 | 2540 | Native AR | 2.4 |  | Customer:
Image H | 41.6667 | 1058.3333 | Closed AR | NA |  | Sign off:
Ext W | 107.4016 | 2728 | Close W | NA | Notes:
Ext H | 49.0682 | 1246.3333 | Voltage | NA
Diagonal | 108.3333 | 2751.6667 | Frame W | 94
Depth | 5.7626 | 146.37 | mm to Inch | 25.4 |  |  |  |  | Not to Scale
Max standard Image width
|  | AR | Inches | mm
| HD | 1.78 | 210 | 5334
| WS | 2.35 - 2.40 | 210 | 5334 |  | For larger sizes, please contact sales@screenexcellence.com
Bracket Locations
There are 2 brackets on the top and bottom of the screen.
Shipping Sizes & Weights (Estimated)
Vista Curve screen normally ships in 1 box for ease of installation and delivery.
The screen is shipped in various parts
The estimated size Crate for this screen is: (only accurate for sizes up to 160")
| 1425.8333 | Length
| 350 | Height
| 260 | Width
Platform Size
| Size | Depth (mm) | Radius (mm)
| 70 | 112.14 | 13000
| 80 | 122.3 | 13000
| 90 | 133.72 | 13000
| 100 | 146.37 | 13000
| 110 | 149.57 | 15000
| 120 | 162.74 | 15000
| 130 | 176.96 | 15000
| 140 | 178.57 | 17000
| 150 | 193.02 | 17000
| 160 | 208.43 | 17000
| 170 | 208.97 | 19000
| 180 | 224.43 | 19000
| 190 | 235 | 19000
| 200 | 251 | 19000

## RST
Retractable Solid Tensioned Screen
100" 1.78 Aspect Ratio
147
|  |  |  | 2820 | 111.0236 |  |  |  | 5.7874
145
5.7087
500
19.685
2540
|  |  |  | 100 |  |  |  | 2161.9663 |  | 2016.9663
[8 empty] | 85.1168 |  | 79.4081
2913.3885
114.7003
1426.9663
56.1798
90
3.5433
|  |  |  | 2760 | 108.6614
| Inches | mm | Fabric | Enlightor S |  | Date: | 2018-10-04 09:59
Image W | 100 | 2540 | Native AR | 1.78 |  | Customer:
Image H | 56.1798 | 1426.9663 | Case | 2820 | 145 | Sign off:
Ext W | 111.0236 | 2820 | B. Drop (mm) | 500 | 1000mm Black drop
Ext H | 85.1168 | 2161.9663 | Voltage | 240v
Diagonal | 114.7003 | 2913.3885 | Batten (mm) | 2820
Depth | 5.7874 | 147 | mm to Inch | 25.4 |  |  |  |  | Not to Scale
Max standard Image width
|  | AR | Inches | mm
| HD | 1.78 | 160 | 4064
| WS | 2.35 - 2.40 | 160 | 4064 |  | For larger sizes, please contact sales@screenexcellence.com
Bracket Locations
There is a pair of wall/ceiling compatible brackets supplied with the screen.
They are to be placed near the case ends
Estimated Shipping Sizes & Weights
RST screen ships in 1 box for ease of installation and delivery.
The estimated size carton for this screen is:
| 2920 | Length
| 350 | Height
| 250 | Depth

## RST In Ceiling
In Ceiling Retractable Solid Tensioned Screen
96.5" 1.78 Aspect Ratio
|  |  |  | 2780 | 109.4488 |  |  |  | 145
5.7087
136
5.3543
500
19.685
2450
96.4567
[8 empty] | 2102.4045 |  | 1966.4045
|  | 1376.4045 | [5 empty] | 82.7718 |  | 77.4175
54.1892
2810.1582
110.6362
90
3.5433
| Inches | mm | Fabric | Enlightor S |  | Date: | 2018-10-04 09:59
Image W | 96.4567 | 2450 | Native AR | 1.78 |  | Customer:
Image H | 54.1892 | 1376.4045 | Case | 2780 | 136 | Sign off:
Ext W | 109.4488 | 2780 | B. Drop (mm) | 500 | In Ceiling installation only
Ext H | 82.7718 | 2102.4045 | Voltage | 240v | Motor is located on the right hand side
Diagonal | 110.6362 | 2810.1582 | Batten (mm) | 2730 | Standard Black Drop 500mm
Depth | 5.7087 | 145 | mm to Inch | 25.4 |  |  |  |  | Not to Scale
Max standard Image width
|  | AR | Inches | mm
| HD | 1.78 | 160 | 4064
| WS | 2.35 - 2.40 | 160 | 4064 |  | For larger sizes, please contact sales@screenexcellence.com
Bracket Locations
There is a pair of wall/ceiling compatible brackets supplied with the screen.
They are to be placed near the case ends
Estimated Shipping Sizes & Weights
RST screen ships in 1 box for ease of installation and delivery.
The estimated size carton for this screen is:
| 2880 | Length
| 350 | Height
| 250 | Depth
In Ceiling Retractable Solid Tensioned Screen Case
155
145
136
175

## MediaTime
MediaTime Retractable Motorised AT Screen
160" 2.35 Aspect Ratio
148
|  |  |  | 4628 | 182.2047 |  |  |  | 5.8268
140
5.5118
500
19.685
4064
160
|  |  | 1729.3617 |  |  |  |  | 2439.3617 |  | 2304.3617
|  |  | 68.0851 |  |  |  |  | 96.0379 |  | 90.7229
4416.6489
173.8838
75
2.9528
|  |  |  | 4386 | 172.6772
| Inches | mm | Fabric | Enlightor NEO |  | Date: | 2018-10-04 09:59
Image W | 160 | 4064 | Native AR | 2.35 |  | Customer:
Image H | 68.0851 | 1729.3617 | Case | 4628 | 140 | Sign off:
Ext W | 182.2047 | 4628 | B. Drop (mm) | 500 | Wall mounted
Ext H | 96.0379 | 2439.3617 | Voltage | 240v | Case Colour White
Diagonal | 173.8838 | 4416.6489 | Batten (mm) | 4386 | Motor is on the Left Hand Side
Depth | 5.8268 | 148 | mm to Inch | 25.4 |  |  |  |  | Not to Scale
Max standard Image width
|  | AR | Inches | mm
| HD | 1.78 | 140 | 3556
| WS | 2.35 - 2.40 | 160 | 4064 |  | For larger sizes, please contact sales@screenexcellence.com
Bracket Locations
There are 2 Z-Brackets at each end behind the case (adds 5mm to the thickness).
Installation with Z-Brackets requires min 30mm clearance above the screen.
Estimated Shipping Sizes & Weights
RM2-T screen ships in 1 box for ease of installation and delivery.
The estimated size carton for this screen is:
| 4728 | Length
| 350 | Height
| 250 | Depth

## RM2T
Retractable Motorised AT Screen
100" 1.78 Aspect Ratio
140
|  |  |  | 2890 | 113.7795 |  |  |  | 5.5118
147
5.7874
210
8.2677
2540
100
|  |  | 1426.9663 |  |  |  |  | 1853.9663 |  | 1706.9663
|  |  | 56.1798 |  |  |  |  | 72.9908 |  | 67.2034
2913.3885
114.7003
70
2.7559
|  |  |  | 2842 | 111.8898
| Inches | mm | Fabric | Enlightor NEO |  | Date: | 2018-10-04 09:59
Image W | 100 | 2540 | Native AR | 1.78 |  | Customer:
Image H | 56.1798 | 1426.9663 | Case | 2890 | 147 | Sign off:
Ext W | 113.7795 | 2890 | B. Drop (mm) | 210 | Wall / celing mounted
Ext H | 72.9908 | 1853.9663 | Voltage | 240v | Case Colour White or Black
Diagonal | 114.7003 | 2913.3885 | Batten (mm) | 2842
Depth | 5.5118 | 140 | mm to Inch | 25.4 |  |  |  |  | Not to Scale
Max standard Image width
|  | AR | Inches | mm
| HD | 1.78 | 120 | 3048
| WS | 2.35 - 2.40 | 140 | 3556 |  | For larger sizes, please contact sales@screenexcellence.com
Bracket Locations
There is one wall or ceiling (to be specified) DIN fixing rail supplied with the screen.
Estimated Shipping Sizes & Weights
RM2-T screen ships in 1 box for ease of installation and delivery.
The estimated size carton for this screen is:
| 2990 | Length
| 350 | Height
| 250 | Depth
140 mm
front
wall
ceiling
72 mm
147 mm
11 mm

## MFR HD
Multi Format Retractable Motorised AT Screen
100" 1.78 Aspect Ratio
252
|  |  |  | 2890 | 113.7795 |  |  |  | 9.9213
147
5.7874
210
8.2677
[8 empty] | 1853.9663 |  | 1706.9663
[8 empty] | 72.9908 |  | 67.2034
|  | 1426.9663 |  |  | 2913.3885 |  | 1058.3333
|  | 56.1798 |  |  | 114.7003 |  | 41.6667
2540
100
70
2.7559
|  |  |  | 2842 | 111.8898
| Inches | mm | Fabric | Enlightor NEO |  | Date: | 2018-10-04 09:59
Image W | 100 | 2540 | Native AR | 1.78 |  | Customer:
Image H | 56.1798 | 1426.9663 | Case | 2890 | 147 | Sign off:
Ext W | 113.7795 | 2890 | B. Drop (mm) | 210 | Ceiling mounted
Ext H | 72.9908 | 1853.9663 | Voltage | 240v
Diagonal | 114.7003 | 2913.3885 | Batten (mm) | 2842 | With Native HD, masking reduces the height to WS
Depth | 9.9213 | 252 | mm to Inch | 25.4 |  |  |  |  | Not to Scale
Max standard Native Image width
|  | AR | Inches | mm
| HD | 1.78 | 120 | 3048
Bracket Locations
There are 2 ceiling DIN fixing rails supplied with the screen.
Estimated Shipping Sizes & Weights
MFR screen ships in 1 box for ease of installation and delivery.
The estimated size carton for this screen is:
| 2990 | Length
| 350 | Height
| 500 | Depth
Black Drop
Mask

## MFR WS
Multi Format Retractable Motorised AT Screen
100" 2.4 Aspect Ratio
252
|  |  |  | 2890 | 113.7795 |  |  |  | 9.9213
147
210 | [7 empty] | 5.7874
8.2677
1883.8333
74.1667
|  |  | 1058.3333 |  | 2751.6667 |  |  | 1485.3333 |  | 1338.3333
|  |  | 41.6667 |  | 108.3333 |  |  | 58.4777 |  | 52.6903
2540
100
70
0.33333
|  |  |  | 2842 | 111.8898
| Inches | mm | Fabric | Enlightor NEO |  | Date: | 2018-10-04 09:59
Image W | 100 | 2540 | Native AR | 2.4 |  | Customer:
Image H | 41.6667 | 1058.3333 | Case | 2890 | 147 | Sign off:
Ext W | 113.7795 | 2890 | B. Drop (mm) | 210 | Ceiling mounted
Ext H | 58.4777 | 1485.3333 | Voltage | 240v | With Native WS, masking reduces the width to HD
Diagonal | 108.3333 | 2751.6667 | Batten (mm) | 2842
Depth | 9.9213 | 252 | mm to Inch | 25.4 |  |  |  |  | Not to Scale
Max standard Native Image width
|  | AR | Inches | mm
| WS | 2.35 - 2.40 | 140 | 3556 |  | For larger sizes, please contact sales@screenexcellence.com
Bracket Locations
There are 2 ceiling DIN fixing rails supplied with the screen.
Estimated Shipping Sizes & Weights
MFR screen ships in 1 box for ease of installation and delivery.
The estimated size carton for this screen is:
| 2990 | Length
| 350 | Height
| 500 | Depth
Black Drop
Mask
Mask

## TAM 1
True Aspect Masking Screen -1
100" 1.78 Aspect Ratio
2540
100
1634.9663
|  |  | 1426.9663 |  |  |  |  | 64.3688
|  |  | 56.1798 |  |  |  | 1058.3333
|  |  |  | 2913.3885 |  |  | 41.6667
114.7003
145
|  |  |  | 2728 |  |  |  |  | 5.7087
107.4016
| Inches | mm | Fabric | See Below |  | Date: | 2018-10-04 09:59
Image W | 100 | 2540 | Native AR | 1.78 |  | Customer:
Image H | 56.1798 | 1426.9663 | Closed AR | 2.4 |  | Sign off:
Ext W | 107.4016 | 2728 | Closed H | 1058.3333 | Notes:
Ext H | 64.3688 | 1634.9663 | Voltage | 240v
Diagonal | 114.7003 | 2913.3885 | Frame W | 94
Depth | 5.7087 | 145 | mm to Inch | 25.4 |  |  |  |  | Not to Scale
Standard Aspect Ratios
| AR | View H | View W | Mask Size | Percentage
| 2.4 | 1058.3333 | 2540 | 368.633 | 14.51%
| 1.85 | 1372.973 | 2540 | 53.9933 | 2.126%
| 1.78 | 1426.9663 | 2540 | 0 | 0%
Max standard Image width
| Surface |  | AR |  | Inches | mm
| AV Black & Silver |  | HD | 1.78 | 106 | 2692.4
| AV Grey |  | HD | 1.78 | 130 | 3302
| Enlightor NEO |  | HD | 1.78 | 180 | 4572
Bracket Locations
There are 2wall fixing brackets on each side of the screen.
Estimated Shipping Sizes & Weights
TAM -1 screen normally ships in 1 Crate for ease of installation and delivery.
The screen is shipped in two parts, top and bottom
The estimated size Crate for this screen is: (only accurate for sizes up to 160")
| 2828 | Length
| 917.4831 | Height
| 350 | Width

## TAM TB
True Aspect Masking Screen TB
100" 1.78 Aspect Ratio
2540
100
1426.9663
56.1798
[7 empty] | 1058.3333 | 1654.9663
[5 empty] | 2913.3885 |  | 41.6667 | 65.1562
114.7003
145
|  |  |  | 2728 |  |  |  |  | 5.7087
107.4016
| Inches | mm | Fabric | See Below |  | Date: | 2018-10-04 09:59
Image W | 100 | 2540 | Native AR | 1.78 |  | Customer:
Image H | 56.1798 | 1426.9663 | Closed AR | 2.4 |  | Sign off:
Ext W | 107.4016 | 2728 | Closed H | 1058.3333 | Notes:
Ext H | 65.1562 | 1654.9663 | Voltage | 240v
Diagonal | 114.7003 | 2913.3885 | Frame W | 94
Depth | 5.7087 | 145 | mm to Inch | 25.4 |  |  |  |  | Not to Scale
Standard Aspect Ratios
| AR | View H | View W | Mask Size | Percentage
| 2.4 | 1058.3333 | 2540 | 368.633 | 14.51%
| 1.85 | 1372.973 | 2540 | 53.9933 | 2.126%
| 1.78 | 1426.9663 | 2540 | 0 | 0% | Screen can store up to 99 masking positions
Max standard Image width
| Surface |  | AR |  | Inches | mm
| AV Black & Silver |  | HD | 1.78 | 106 | 2692.4
| AV Grey |  | HD | 1.78 | 130 | 4064
| Enlightor NEO |  | HD | 1.78 | 200 | 5080 | For larger sizes, please contact sales@screenexcellence.com
Bracket Locations
There is 2 wall fixing brackets on each side of the screen.
Shipping Sizes & Weights (Estimated)
TAM 2TB screen normally ships in 1 Crate.
The screen is shipped in two parts, top and bottom
The estimated size Crate for this screen is:
| 2828 | Length
| 927.4831 | Height
| 700 | Width

## TAM2-L
True Aspect Masking Screen - LR
100" 2.4 Aspect Ratio
2540
100
1058.3333
41.6667
1246.3333
[5 empty] | 2751.6667 |  |  | 49.0682
108.3333
1407.5833
55.4167
145
|  |  |  | 2768 |  |  |  |  | 5.7087
108.9764
| Inches | mm | Fabric | See Below |  | Date: | 2018-10-04 09:59
Image W | 100 | 2540 | Native AR | 2.4 |  | Customer:
Image H | 41.6667 | 1058.3333 | Closed AR | 1.33 |  | Sign off:
Ext W | 108.9764 | 2768 | Closed W | 1407.5833 | Notes:
Ext H | 49.0682 | 1246.3333 | Voltage | 240v
Diagonal | 108.3333 | 2751.6667 | Frame W | 94
Depth | 5.7087 | 145 | mm to Inch | 25.4 |  |  |  |  | Not to Scale
Standard Aspect Ratios
| AR | View H | View W | Mask Size | Percentage
| 2.4 | 1058.3333 | 2540 | 0 | 100%
| 1.85 | 1058.3333 | 1957.9167 | 582.0833 | 77.08%
| 1.78 | 1058.3333 | 1883.8333 | 656.1667 | 74.17%
| 1.33 | 1058.3333 | 1407.5833 | 1132.4167 | 55.42% | Screen can store up to 99 masking positions
Max standard Image width
| Surface |  | AR |  | Inches | mm
| AV Black & Silver |  | WS | 2.35 - 2.40 | 140 | 3556
| AV Grey |  | WS | 2.35 - 2.40 | 140 | 3556
| Enlightor NEO |  | WS | 2.35 - 2.40 | 280 | 7112
Bracket Locations
There are 2 wall fixing brackets on each side of the screen.
Estimated Shipping Sizes & Weights
TAM 2LR screen normally ships in 2 Crates for ease of installation and delivery.
The screen is separated into a Left and Right part that are rejoined at installation
The estimated size for each Crate for this screen is: (only accurate for sizes up to 160")
| 1356.3333 | Length
| 964.8333 | Height
| 330 | Depth

## TAM FC
True Aspect Masking Screen FC
100" 2.4 Aspect Ratio
2540
100
1058.3333
41.6667
1246.3333
[5 empty] | 2751.6667 |  |  | 49.0682
108.3333
225
|  |  |  | 2768 |  |  |  |  | 8.8583
108.9764
| Inches | mm | Fabric | Enlightor NEO |  | Date: | 2018-10-04 09:59
Image W | 100 | 2540 | Native AR | 2.4 |  | Customer:
Image H | 41.6667 | 1058.3333 | Closed AR | 0.00 |  | Sign off:
Ext W | 108.9764 | 2768 | Closed W | 0.00 | Notes:
Ext H | 49.0682 | 1246.3333 | Voltage | 240v
Diagonal | 108.3333 | 2751.6667 | Frame W | 94
Depth | 8.8583 | 225 | mm to Inch | 25.4 |  |  |  |  | Not to Scale
Standard Aspect Ratios
| AR | View H | View W | Adjusted W | Mask Size | Percentage
| 2.4 | 1058.3333 | 2540 | 2540 | 0 | 100%
| 1.85 | 1058.3333 | 2540 | 1957.9167 | 582.0833 | 77.08%
| 1.78 | 1058.3333 | 2540 | 1883.8333 | 656.1667 | 74.17%
| 1.33 | 1058.3333 | 2540 | 1407.5833 | 1132.4167 | 55.42%
Max standard Image width
|  | AR | Inches | mm
| WS | 2.35 - 2.40 | 255 | 6477 |  | For larger sizes, please contact sales@screenexcellence.com
Bracket Locations
There are 2 wall fixing brackets on each side of the screen.
Estimated Shipping Sizes & Weights
TAM 2LR screen normally ships in 2 Crates for ease of installation and delivery.
The screen is separated into a Left and Right part that are rejoined at installation
The estimated size Crate for this screen is: (only accurate for sizes up to 160")
| 1734 | Length
| 1346.3333 | Height
| 370 | Depth

## Absolute
Absolute Masking Curved Screen LR
100" 2.4 Aspect Ratio
2540
100
1058.3333
|  |  |  | 41.6667 |  | 2751.6667
[6 empty] | 108.3333 |  |  | 1246.3333
49.0682
247
|  |  |  | 2768 | [5 empty] | 9.7244
108.9764
| Inches | mm | Fabric | Enlightor NEO |  | Date: | 2018-10-04 09:59
Image W | 100 | 2540 | Native AR | 2.4 |  | Customer:
Image H | 41.6667 | 1058.3333 | Closed AR | FC |  | Sign off:
Ext W | 108.9764 | 2768 | Closed W | FC | Notes:
Ext H | 49.0682 | 1246.3333 | Voltage | 240v
Diagonal | 108.3333 | 2751.6667 | Frame W | 94
Depth | 9.7244 | 247 | mm to Inch | 25.4 | [5 empty] | Not to Scale
| Platform Size |  |  | Standard Aspect Ratios
| Size | Depth
| 80 | 223 |  | AR | View H | View W | Mask Width | Percentage
| 90 | 234 |  | 2.4 | 1058.3333 | 2540 | 0 | 100%
| 100 | 247 |  | 1.85 | 1058.3333 | 1957.9167 | 582.0833 | 77%
| 110 | 250 |  | 1.78 | 1058.3333 | 1883.8333 | 656.1667 | 74%
| 120 | 263 |  | 1.33 | 1058.3333 | 1407.5833 | 1132.4167 | 55%
| 130 | 277
| 140 | 279
| 150 | 293
| 160 | 380
| 170 | 381
| 180 | 413
Max standard Image width
|  | AR | Inches | mm
| WS | 2.35 - 2.40 | 180 | 4572 |  | For larger sizes, please contact sales@screenexcellence.com
Bracket Locations
There are 2 brackets on the top and bottom of the screen. They are attached to the platform in differing postions based upon the radius of the curve.
Estimated Shipping Sizes & Weights
Absolute screen normally ships in 2 Crates for ease of installation and delivery.
The screen is shipped in two parts, left and right
The estimated size Crate for this screen is: (only accurate for sizes up to 160")
| 1734 | Length
| 1346.3333 | Height
| 370 | Depth

## TAM-4
4 way True Aspect Masking Screen
100" 2.07 Aspect Ratio
2540
100
1227.0531
48.3092
1471.0531
[5 empty] | 2820.8615 |  |  | 57.9155
111.0575
147
|  |  |  | 2743 |  |  |  |  | 5.7874
107.9921
| Inches | mm | Fabric | Enlightor NEO |  | Date: | 2018-10-04 09:59
Image W | 100 | 2540 | Native AR | 2.07 |  | Customer:
Image H | 48.3092 | 1227.0531 | Closed AR | 1.78 - 2.40 |  | Sign off:
Ext W | 107.9921 | 2743 | Closed H |  | Notes:
Ext H | 57.9155 | 1471.0531 | Voltage | 240v
Diagonal | 111.0575 | 2820.8615 | Frame W | 94
Depth | 5.7874 | 147 | mm to Inch | 25.4 |  |  |  |  | Not to Scale
Max standard Image width
| Surface |  | AR |  | Inches | mm
| Enlightor NEO-S |  |  | 2.07 | 180 | 4572
For true constant area, we specify 2.07 native AR, but we can do 2.0, 1.78 or 2.40 or any other AR as specified by the customer
Bracket Locations
There is 2 wall fixing brackets on each side of the screen.
Shipping Sizes & Weights (Estimated)
TAM 4 screen normally ships in 1 Crate for ease of installation and delivery.
The screen is shipped in various parts and requires assembly
The estimated size Crate for this screen is: (only accurate for sizes up to 160")
| 2943 | Length
| 1571.0531 | Height
| 370 | Width

## Movie Partner Bordered
Movie Partner Bordered Fixed Frame Screen
277" 1.78 Aspect Ratio
7034
276.9291
3951.6854
155.5782
4103.6854
[5 empty] | 8068.0217 |  |  | 161.5624
317.6386
TBC
|  |  |  | 7186 |  |  |  |  | TBC
282.9134
| Inches | mm | Fabric | Enlightor NEO-W |  | Date: | 2018-10-04 09:59
Image W | 276.9291 | 7034 | Native AR | 1.78 |  | Customer:
Image H | 155.5782 | 3951.6854 | Closed AR | NA |  | Sign off:
Ext W | 282.9134 | 7186 | Close W | NA | Notes: |  |  |  | Picture Not to Scale
Ext H | 161.5624 | 4103.6854 | Voltage | NA | Curved option will have variable depth depending on the size
Diagonal | 317.6386 | 8068.0217 | Frame W | 76
Depth | TBC | TBC | mm to Inch | 25.4
Max standard Image width
|  | AR | Inches | mm
| HD | 1.78 | 315 | 8001
| WS | 2.35 - 2.40 | 425 | 10795 |  | For larger sizes, please contact sales@screenexcellence.com
Estimated Shipping Sizes & Weights
Movie Partner Fixed screen ships in 2 or more boxes for ease of installation and delivery.
The screen is shipped in various parts

## Movie Partner Borderless
Movie Partner borderless Fixed Screen
277" 2.4 Aspect Ratio
7034
276.9291
2930.8333
115.3871
2930.8333
[5 empty] | 7620.1667 |  |  | 115.3871
300.0066
TBC
|  |  |  | 7034 |  |  |  |  | #VALUE!
276.9291
| Inches | mm | Fabric | NEO-W |  | Date: | 2018-10-04 09:59
Image W | 276.9291 | 7034 | Native AR | 2.4 |  | Customer:
Image H | 115.3871 | 2930.8333 | Closed AR | NA |  | Sign off:
Ext W | 276.9291 | 7034 | Close W | NA | Notes: | Curved option will have variable depth depending on the size
Ext H | 115.3871 | 2930.8333 | Voltage | NA
Diagonal | 300.0066 | 7620.1667 | Frame W | 0
Depth | #VALUE! | TBC | mm to Inch | 25.4 |  |  |  |  | Drawing Not to Scale
Max standard Image width
|  | AR | Inches | mm
| HD | 1.78 | 315 | 8001
| WS | 2.35 - 2.40 | 425 | 10795 |  | For larger sizes, please contact sales@screenexcellence.com
Bracket Locations
There are 2 brackets on the top and NONE on the bottom of the screen.
The top Brackets are Z brackets that are movable to suit. Generally they are 10 Cm in from the side
There are no bottom brackets provided as standard.
The screen is hanging from the 2 top brackets and resting against a rubber stop at the bottom
Estimated Shipping Sizes & Weights
Movie Partner Fixed screen ships in 2 or more boxes for ease of installation and delivery.
The screen is shipped in various parts