## START
Welcome to Screen Excellence! Our configurator lets you quickly and confidently specify the perfect screen for your installation,
featuring industry-leading imaging and acoustically transparent performance with luxury design.
Start by selecting your preferred screen platform and projection surface. If the screen is pecified in diagonal size, please use
the “Diag.Convert” page to convert diagonal measurements to base width in millimeters. For any help,
please contact sales@screenexcellence.com, or reach out to your national distributor.
How to configurate your screen:
Please enter all the values and selections in the RED cells. | Value
STEP 1. Select the screen platform by clicking on the (tab) located in the table at the bottom of the window
STEP 2. Enter the desired native image width in millimeters (Image W). If quoting in diagonal, please refer to the Diag.Convert. Page
STEP 3. Enter in the desired native aspect ratio (Native AR)
STEP 4. Select the screen projection surface
STEP 5. Select the mains voltage for screens with motors
STEP 6. For retractable screens, select the black drop extension and the cassette colour
You're done!
Now, you can print the page and get it signed off by your client
If you need even larger screen or have any questions, please contact sales@screenexcellence.com
Configurator will display the overall dimensions and available screen materials for the size
If you need even larger screen or have any questions, please contact sales@screenexcellence.com
Tip: You can include the PDF print copy of your dimension to your order!

## Guide
SELECTING YOUR SCREEN
1. Platform selection
The two main elements of a screen are the platform and the projection surface. This can be completed by accessories
Platforms | Type | accessories
Discovery | Fixed-frame | Black Backing
Fullscreen | Fixed-frame | Black Backing
Slim | Fixed-frame | Black Backing
Elegance | Fixed-frame
Reference | Fixed-frame | Black Backing; Magnetic masks
VistaCurve | Fixed-frame | Black Backing
RST | Electric drop-down | Controls
RST-IC | Electric drop-down | Controls
MediaTime | Electric drop-down | Controls
MFR | Electric drop-down | Controls
TAM 1 | Fixed-frame with mask | Controls
TAM TB | Fixed-frame with masks | Controls
TAM 2L | Fixed-frame with masks | Controls
Absolute | Fixed-frame with masks | Controls
TAM DECO | Fixed-frame with masks | Controls
TAM 4 | Fixed-frame with masks | Controls
You need to select the right platform according to the use and the installation environment
Our recommendation is:
For dedicated rooms: Fixed-frame, with or without masks. Note: Masks provide the perfect black borders whatever the aspect ratio
whereas screens without masks are diplaying the projector's grey stripes on the borders of the image when the spect ratio differs
from the screen's one
For living rooms or any other room,an electric drop-down screen is the best choice. When not in use, it disappears as it is retracted
The TAM DECO can also be used as a decorative object in any room.
More in detail:
Platform | general | size limit | Enlightor Neo | Vidionairte HC | Visionaire USTAT | Solid | Microperf 1.0 | custom sizes
Discovery | Entry-level fixed-frame screen | 140" base width | Y | Y | Y | Y | N | N
Fullscreen | No-borders fixed-frame | 280" base width | Y | N | Y | N | N | Y
Slim | Thin bezel fixed-frame | 200" base width | Y | N | Y | N | N | Y
Elegance | No-bezel 4mm edge Fixed frame | 130" base width | N | Y | N | N | N | Y
Reference | Luxury fixed frame | 280" base width | Y | Y | Y | N | N | Y
VistaCurve | Curved version of the Reference | 200" base width | Y | Y | Y | N | N | Y
RTS | Entry-level electric drop-down | 160" base width | N | N | N | Y | Y | Y
RTS-IC | IN-Ceiling version of the RST | 160" base width | N | N | N | Y | Y | Y
MediaTime | Ultimate electric drop-down | 160" base width | Y | N | Y | N | N | Y
MFR | Multi-format electric drop-down | 160" base width | Y | N | Y | N | N | Y
TAM 1 | Fixed-frame one top motorised mask, HD | 180" Base width | Y | N | Y | N | N | Y
TAM TB | Fixed-frame, top & bottom masks, HD | 180" Base width | Y | N | Y | N | N | Y
TAM 2L | Fixed-frame, 2 lateral masks, WS | 200" base width | Y | N | Y | N | N | Y
TAM FC | Fixed-frame, lateral masks fully colsing, WS | 200" base width | Y | N | Y | N | N | Y
Absolute | Fixed-frame, curved FC, WS | 200" base width | Y | N | Y | N | N | Y
TAM DECO | Fixed-frame, 2 lateral masks + printed mask, WS | 180" Base width | Y | N | Y | N | N | Y
TAM 4 | Fixed-frame, 4-way masking | 200" base width | Y | N | Y | N | N | Y
2. Projection surface selection
|  | GAIN | recommended application |  |  | maximum height |  | Acoustic transparency
Enlightor Neo |  | 0.9 | Dedicated rooms. Most versatile surface |  |  | 290 cm |  | Excellent
Enlightor Neo-W |  | 0.75 | Very large screens |  |  | 480 cm |  | Excellent
Visionaire USTAT |  | 0.7 | Ultra-short Trow and high contrast. Dedicated rooms and living rooms |  |  | 160 cm |  | Excellent
Visionaire HC |  | 0.8 | High Contrast ALR. Dedicated rooms and living rooms |  |  | 210 cm |  | very good
Solid |  | 1.0 | Corporate applications, sports, etc. |  |  | 200 cm |  | No
Microperf 1 |  | 1.0 | For RTS platform only |  |  | 200 cm |  | very good

## Diag.convert.
A.R. | diagonal inches | Height inches | width inches | diagonal mm | Height mm | width mm
1.78 | 120 | 58.7755 | 104.6204 | 3048 | 1492.8985 | 2657.3593
2.35 | 170 | 66.5644 | 156.4263 | 4318 | 1690.7352 | 3973.2277
2.37 | 125 | 48.594 | 115.1678 | 3175 | 1234.2878 | 2925.2621
2.39 | 112 | 43.2304 | 103.3206 | 2844.8 | 1098.051 | 2624.342
2.4 | 125 | 48.0769 | 115.3846 | 3175 | 1221.1538 | 2930.7692

## Discovery
Discovery Screen
110" 1,78 Aspect Ratio
2794
2794
110
1569.6629
61.7978
1699.6629
[5 empty] | 3204.7274 |  |  | 66.9159
126.1704
36
|  |  |  | 2924 |  |  |  |  | 1.4173
115.1181
| Inches | mm |  |  |  | Date: | 2025-10-01 15:08
Image W | 110 | 2794 | Native AR | 1.78 |  | Customer:
Image H | 61.7978 | 1569.6629 | Closed AR | NA |  | Sign off:
Ext W | 115.1181 | 2924 | Close W | NA | Notes: |  |  |  | Picture Not to Scale
Ext H | 66.9159 | 1699.6629 | Voltage | NA | Only standard sizes available. Please select from the drop-down menu attached to metric image width cell. 2 aspects ratios available
Diagonal | 126.1704 | 3204.7274 | Frame W | 65
Depth | 1.4173 | 36 | mm to Inch | 25.4
Max Image width: 3556 mm
Choose Surface | Enlightor NEO.
Visionaire USTAT.
Visionaire HC.
Bracket Locations
There are 2 brackets on the top of the screen.
The top Brackets are Z brackets that are movable to suit.
| Estimated Shipping Sizes & Weights |  |  |  | The screen is shipped in various parts
| Boxes: | 1
| Length: | 1812 | mm | each
| Height: | 250 | mm | each
| Width: | 200 | mm | each
| Weight: | 25.85 | Kg | Total

## FullScreen
FullScreen Fixed Frame Borderless Screen
125,5" 2,4 Aspect Ratio
1327.9167
52.2802
1327.9167
[5 empty] | 3452.5833 |  |  | 52.2802
135.9285
30
|  |  |  | 3187 |  |  |  |  | 1.1811
125.4724
| Inches | mm |  |  |  | Date: | 2025-10-01 15:08
Image W | 125.4724 | 3187 | Native AR | 2.4 |  | Customer:
Image H | 52.2802 | 1327.9167 | Closed AR | NA |  | Sign off:
Ext W | 125.4724 | 3187 | Close W | NA | Notes: Custom sizes are available. The price is as per the next multiple of 10 inches
Ext H | 52.2802 | 1327.9167 | Voltage | NA
Diagonal | 135.9285 | 3452.5833 | Frame W | 0
Depth | 1.1811 | 30 | mm to Inch | 25.4 |  |  |  |  | Drawing Not to Scale
Max standard Image width
|  | AR | Inches | mm
| HD | 1.78 | 200 | 5080
| WS | 2.35 - 2.40 | 280 | 7112 |  | For larger sizes, please contact sales@screenexcellence.com
Bracket Locations
There are 4 brackets on the top and 4 on the bottom of the screen.
The top Brackets are Z brackets that are movable to suit. Generally they are 10 Cm in from the side
Bottom brackets provided as standard for sizes above 140"base width
Min 30mm clearance is needed above the screen for installation with the brakest.
Choose Surface
ENLIGHTOR NEO
VISIONAIRE USTAT
| Estimated Shipping Sizes & Weights |  |  |  | The screen is shipped in various parts
| Boxes: | 1
| Length: | 1943.5 | mm | each
| Height: | 350 | mm | each
| Width: | 259 | mm | each
| Weight: | 20.0756 | Kg | Total
Wall
Ceiling
Min 30mm

## Slim
SLIM Fixed Screen
118,1" 2,4 Aspect Ratio
|  |  |  | 3000 |  |  |  | FALSE
3000
118.1102
1250
49.2126
1280
[5 empty] | 3250 |  |  | 50.3937
127.9528
30
|  |  |  | 3030 |  |  |  |  | 1.1811
119.2913
| Inches | mm |  |  |  | Date: | 2025-10-01 15:08
Image W | 118.1102 | 3000 | Native AR | 2.4 |  | Customer:
Image H | 49.2126 | 1250 | Closed AR | NA |  | Sign off:
Ext W | 119.2913 | 3030 | Close W | NA | Notes:
Ext H | 50.3937 | 1280 | Voltage | NA
Diagonal | 127.9528 | 3250 | Frame W | 15
Depth | 1.1811 | 30 | mm to Inch | 25.4 |  |  |  |  | Drawing Not to Scale
Choose Surface
ENLIGHTOR NEO
VISIONAIRE USTAT
Max standard Image width
|  |  | Enlightor Neo |  | Visionaire USTAT
|  | AR | Inches | mm | Inches | mm
| HD | 1.78 | 200 | 5080 | 140 | 3556
| WS | 2.35 - 2.40 | 200 | 5080 | 160 | 4064
For larger sizes, please contact sales@screenexcellence.com
Bracket Locations
There are 2 brackets on the top and NONE on the bottom of the screen.
The top Brackets are Z brackets that are movable to suit. Generally they are 10 Cm in from the side
There are no bottom brackets provided as standard.
The screen is hanging from the 2 top brackets and resting against a rubber stop at the bottom
| Estimated Shipping Sizes & Weights |  |  |  | The screen is shipped in various parts
| Boxes: | 1
| Length: | 1865 | mm | each
| Height: | 250 | mm | each
| Width: | 200 | mm | each
| Weight: | 23.622 | Kg | Total
Wall
Ceiling
Min 30mm

## Elegance
Elegance Fixed Frame Borderless Screen
96" 1,78 Aspect Ratio
2438
95.9843
1369.6629
53.9237
1369.6629
[5 empty] | 2796.3942 |  |  | 53.9237
110.0943
35
|  |  |  | 2438 |  |  |  |  | 1.378
95.9843
| Inches | mm | Fabric | VISIONAIRE HC |  | Date: | 2025-10-01 15:08
Image W | 95.9843 | 2438 | Native AR | 1.78 |  | Customer:
Image H | 53.9237 | 1369.6629 | Closed AR | NA |  | Sign off:
Ext W | 95.9843 | 2438 | Close W | NA | Notes:
Ext H | 53.9237 | 1369.6629 | Voltage | NA
Diagonal | 110.0943 | 2796.3942 | Frame W | 0
Depth | 1.378 | 35 | mm to Inch | 25.4 |  |  |  |  | Drawing Not to Scale
Max standard Image width
|  | AR | Inches | mm
| HD | 1.78 | 130 | 3302
| WS | 2.35 - 2.40 | 130 | 3302
Bracket Locations
There are 4 brackets on the top and 4 on the bottom of the screen.
The top Brackets are Z brackets that are movable to suit. Generally they are 10 Cm in from the side
Bottom brackets provided as standard for sizes above 140"base width
Min 30mm clearance is needed above the screen for installation with the brakest.
| Estimated Shipping Sizes & Weights |  |  |  | The screen is shipped in various parts
| Boxes: | 1
| Length: | 1569 | mm | each
| Height: | 350 | mm | each
| Width: | 259 | mm | each
| Weight: | 15.3575 | Kg | Total
Wall
Ceiling
Min 30mm

## Reference
Reference Fixed Screen
135,6" 1,78 Aspect Ratio
3444
1934.8315
2122.8315
3950.2796
60
3632
| Inches | mm |  |  |  | Date: | 2025-10-01 15:08
Image W | 135.5906 | 3444 | Native AR | 1.78 |  | Customer:
Image H | 76.1745 | 1934.8315 | Closed AR | NA |  | Sign off:
Ext W | 142.9921 | 3632 | Close W | NA | Notes: |  |  |  | Picture Not to Scale
Ext H | 83.576 | 2122.8315 | Voltage | NA
Diagonal | 155.5228 | 3950.2796 | Frame W | 94
Depth | 2.3622 | 60 | mm to Inch | 25.4
Max Image width
| Surface |  | AR |  | Inches | mm
| Enlightor NEO |  | HD | 1.78 | 200 | 5080
|  |  | WS | 2.35-2.40 | 280 | 7112
| Enlightor NEO W |  | HD | 1.78 | 315 | 8001
|  |  | WS | 2.35-2.40 | 425 | 10795
| Visionaire HC |  | HD | 1.78 | 140 | 3556
|  |  | WS | 2.35-2.40 | 190 | 4826
| Visionaire USTAT |  | HD | 1.78 | 120 | 3048
|  |  | WS | 2.35-2.40 | 160 | 4064
| Choose Surface | ENLIGHTOR NEO
|  | ENLIGHTOR NEO W |  | Y
VISIONAIRE USTAT
VISIONAIRE HC
Bracket Locations
There are 2-4 brackets on the top and on the bottom of the screen.
The top Brackets are Z brackets that are movable to suit.
The bottom brackets are Snap In brackes that are movable
If the Screen is greater than 160" then there are 2 additional brackets / top and bottom.
| Estimated Shipping Sizes & Weights |  |  |  | The screen is shipped in various parts
| Boxes: | 1
| Length: | 2166 | mm | each
| Height: | 250 | mm | each
| Width: | 350 | mm | each
| Weight: | 40.6772 | Kg | Total

## VistaCurve
Vista Curve, Curved Fixed Screen
130,8" 1,78 Aspect Ratio
3322
1866.2921
2054.2921
3810.3452
[5 empty] | 3510 | [5 empty] | 176.96
|  | Inches | mm | Fabric | Enlightor NEO |  | Date: | 2025-10-01 15:08
| Image W | 130.7874 | 3322 | Native AR | 1.78 |  | Customer:
| Image H | 73.4761 | 1866.2921 | Closed AR | NA |  | Sign off:
| Ext W | 138.189 | 3510 | Close W | NA | Notes:
| Ext H | 80.8776 | 2054.2921 | Voltage | NA
| Diagonal | 150.0136 | 3810.3452 | Frame W | 94
| Depth | 6.9669 | 176.96 | mm to Inch | 25.4 |  |  |  | Not to Scale
ç
ENLIGHTOR NEO
VISIONAIRE USTAT
Max standard Image width
|  |  |  | Enlightor Neo |  | Visionaire | USTAT
|  |  | AR | Inches | mm | Inches | mm
|  | HD | 1.78 | 210 | 5334 | 120 | 3048 | For larger sizes, please contact
|  | WS | 2.35 - 2.40 | 210 | 5334 | 160 | 4064 | sales@screenexcellence.com
Bracket Locations
There are 2 brackets on the top and bottom of the screen.
|  | Estimated Shipping Sizes & Weights |  |  |  | The screen is shipped in various parts
|  | Boxes: | 1
|  | Length: | 2105 | mm | each
|  | Height: | 250 | mm | each
|  | Width: | 350 | mm | each
|  | Weight: | 39.2362 | Kg | Total
Platform Size
|  | Size | Depth (mm) | Radius (mm)
|  | 70 | 112.14 | 13000
|  | 80 | 122.3 | 13000
|  | 90 | 133.72 | 13000
|  | 100 | 146.37 | 13000
|  | 110 | 149.57 | 15000
|  | 120 | 162.74 | 15000
|  | 130 | 176.96 | 15000
|  | 140 | 178.57 | 17000
|  | 150 | 193.02 | 17000
|  | 160 | 208.43 | 17000
|  | 170 | 208.97 | 19000
|  | 180 | 224.43 | 19000
|  | 190 | 235 | 19000
|  | 200 | 251 | 19000

## RTS
RetractableTensioned Screen
130" 1,78 Aspect Ratio
Note: The RTS projection surface is either dropping from the front or the rear. Please specify when ordering
|  |  |  | 3613 |  |  |  |  | 151
149
200
3302
1855.0562
2294.0562
|  |  |  | 3787.4051 | [5 empty] | 200
3563
| Inches | mm |  |  |  | Date: | 2025-10-01 15:08
Image W | 130 | 3302 | Native AR | 1.78 |  | Customer:
Image H | 73.0337 | 1855.0562 | Case | 3613 | 149 | Sign off:
Ext W | 142.2441 | 3613 | B. Drop (mm) | 200 | Case colour: White
Ext H | 90.3172 | 2294.0562 | Voltage | 220 V
Diagonal | 149.1104 | 3787.4051 | Batten (mm) | 3563
Depth | 5.9449 | 151 | mm to Inch | 25.4 |  |  |  | Drawing Not to Scale
Choose Surface |  |  |  | Choose Colour
| Solid |  |  |  | White
| Microperf. |  |  |  | Black
Max standard Image width
|  | AR | Inches | mm
| HD | 1.78 | 160 | 4064
| WS | 2.35 - 2.40 | 160 | 4064 |  | For larger sizes, please contact sales@screenexcellence.com
Bracket Locations
There is a pair of wall/ceiling compatible brackets supplied with the screen.
They are to be placed near the case ends
| Estimated Shipping Sizes & Weights |  |  |  | The screen is shipped assembled ready to install
| Boxes: | 1
| Length: | 3713 | mm
| Height: | 200 | mm
| Depth: | 200 | mm
| Weight: | 52 | Kg
Black Drop

## RST XL (hidden)
XL Retractable Solid Tensioned Screen
315" 1.78 Aspect Ratio
305
|  |  |  | 8440 | 332.2835 |  |  |  | 12.0079
320
12.5984
800
31.4961
8000
|  |  |  | 314.9606 |  |  |  | 5770.382 |  | 5450.382
[8 empty] | 227.1804 |  | 214.582
9176.0269
361.2609
4494.382
176.9442
156
6.1417
|  |  |  | 8380 | 329.9213 |  |  |  | 42
1.6535
| Inches | mm | Fabric | Enlightor S |  | Date: | 2025-10-01 15:08
Image W | 314.9606 | 8000 | Native AR | 1.78 |  | Customer:
Image H | 176.9442 | 4494.382 | Case | 8440 | 320 | Sign off:
Ext W | 332.2835 | 8440 | B. Drop (mm) | 800 | Borders are 80mm
Ext H | 227.1804 | 5770.382 | Voltage | 240v
Diagonal | 361.2609 | 9176.0269 | Batten (mm) | 8380
Depth | 12.0079 | 305 | mm to Inch | 25.4 |  |  |  |  | Not to Scale
Max standard Image width
|  | AR | Inches | mm
| HD | 1.78 | 320 | 8128
| WS | 2.35 - 2.40 | 320 | 8128 |  | For larger sizes, please contact sales@screenexcellence.com
Bracket Locations
There is a pair of wall/ceiling compatible brackets supplied with the screen.
They are to be placed near the case ends
| Estimated Shipping Sizes & Weights |  |  |  | The screen is shipped assembled ready to install
| Boxes: | 1
| Length: | 8540 | mm
| Height: | 350 | mm
| Depth: | 350 | mm
| Weight: | 141.7323 | Kg
Black Drop

## RTS In Ceiling
In Ceiling Retractable Tensioned Screen
145" 1,78 Aspect Ratio
145
4013
136
500
[8 empty] | 2795.1011 |  | 2659.1011
2069.1011
4224.4134
90
| Inches | mm | Fabric | Enlightor S |  | Date: | 2025-10-01 15:08
Image W | 145 | 3683 | Native AR | 1.78 |  | Customer:
Image H | 81.4607 | 2069.1011 | Case | 4013 | 136 | Sign off:
Ext W | 157.9921 | 4013 | B. Drop (mm) | 500 | In Ceiling installation only
Ext H | 110.0434 | 2795.1011 | Voltage | 240v
Diagonal | 166.3155 | 4224.4134 | Batten (mm) | 3963
Depth | 5.7087 | 145 | mm to Inch | 25.4 |  |  |  | Not to Scale
Choose Surface
Solid
Microperf.
Max standard Image width
|  | AR | Inches | mm
| HD | 1.78 | 160 | 4064
| WS | 2.35 - 2.40 | 160 | 4064 |  | For larger sizes, please contact sales@screenexcellence.com
Bracket Locations
There is a pair of wall/ceiling compatible brackets supplied with the screen.
They are to be placed near the case ends
| Estimated Shipping Sizes & Weights |  |  |  | The screen is shipped assembled ready to install
| Boxes: | 1
| Length: | 4113 | mm
| Height: | 200 | mm
| Depth: | 200 | mm
| Weight: | 65.25 | Kg
In Ceiling Retractable Solid Tensioned Screen Case
145
136
175
Black Drop
BLACK DROP

## MediaTime
MediaTime Retractable Motorised AT Screen
102,4" 1,777 Aspect Ratio
|  |  |  | 3124 |  |  |  |  | 148
139
220
1892.1401
1463.1401
2983.4173
75
2600
2922
| Inches | mm |  |  |  | Date: | 2025-10-01 15:08
Image W | 102.3622 | 2600 | Native AR | 1.777 |  | Customer:
Image H | 57.6039 | 1463.1401 | Case | 3124 | 139 | Sign off:
Ext W | 122.9921 | 3124 | B. Drop (mm) | 220 | On Wall or On Ceiling mounted
Total H open | 74.4937 | 1892.1401 | Voltage | 230 | Case Colour White or Black
Diagonal | 117.4574 | 2983.4173 | Batten (mm) | 2922 | Motor is on the Left Hand Side
Depth | 5.8268 | 148 | mm to Inch | 25.4 | All borders are 75mm wide |  |  | Not to Scale
Choose Surface |  |  |  |  | Choose Colour
| ENLIGHTOR NEO |  |  |  |  | White
| VISIONAIRE USTAT |  |  |  |  | Black
Max standard Image width
|  | AR | Inches | mm
| HD | 1.78 | 140 | 3556
| WS | 2.35 - 2.40 | 160 | 4064 |  | For larger sizes, please contact sales@screenexcellence.com
Bracket Locations
There are 2 slots at each end of the screen case. These correspond to the hooks located on the wall bracket
The wall bracket also provides ceiling mount.Installation with the wall bracket requires min 30mm clearance above the screen.
Estimated Shipping Sizes & Weights
MediaTime screen ships in 1 box for ease of installation and delivery.
| Estimated Shipping Sizes & Weights : |  |  |  | The screen is shipped assembled ready to install
| Boxes: | 1
| Length: | 3224 | mm | ADD 100 mm WHEN A REMOTE CONTROL IS INCLUDED
| Height: | 250 | mm
| Depth: | 350 | mm
| Weight: | 46.063 | Kg
148
139
5mm mm
30
50
25
Black Drop

## MFR WS
Multi Format Retractable Motorised AT Screen
119,3" 2,4 Aspect Ratio
[5 empty] | 3380 |  |  |  |  | 252
147
703
2247.25
[9 empty] | 2182.5 |  | 2035.5
|  |  | 1262.5 |  | 3282.5
3030
70
3332
|  | Inches | mm | Fabric | Enlightor NEO |  | Date: | 2025-10-01 15:08
| Image W | 119.2913 | 3030 | Native AR | 2.4 |  | Customer:
| Image H | 49.7047 | 1262.5 | Case | 3380 | 147 | Sign off:
| Ext W | 133.0709 | 3380 | B. Drop (mm) | 703 | Ceiling mounted
| Ext H | 85.9252 | 2182.5 | Voltage | 240v | Case Colour White or Black
| Diagonal | 129.2323 | 3282.5 | Batten (mm) | 3332 | Batten is 70mm and borders are 50mm wide
| Depth | 9.9213 | 252 | mm to Inch | 25.4 | With Native HD, masking reduces the height to WS |  |  |  | Not to Scale
Max standard Native Image width
|  |  | AR | Inches | mm
|  | WS | 2.4 | 140 | 3556
Bracket Locations
There are 2 ceiling DIN fixing rails supplied with the screen.
|  | Estimated Shipping Sizes & Weights |  |  |  | The screen is shipped assembled ready to install
|  | Boxes: | 1
|  | Length: | 3480 | mm
|  | Height: | 250 | mm
|  | Depth: | 500 | mm
|  | Weight: | 59.6457 | Kg
Black Drop
MASK

## MFR HD
Multi Format Retractable Motorised AT Screen
119,3" 1,78 Aspect Ratio
|  |  |  | 3380 |  |  |  |  | 252
147
703
[8 empty] | 2622.2472 |  | 2475.2472
|  | 1702.2472 |  | 3475.4202 |  |  | 1262.5
3030
70
3332
| Inches | mm | Fabric | Enlightor NEO |  | Date: | 2025-10-01 15:08
Image W | 119.2913 | 3030 | Native AR | 1.78 |  | Customer:
Image H | 67.0176 | 1702.2472 | Case | 3380 | 147 | Sign off:
Ext W | 133.0709 | 3380 | B. Drop (mm) | 703 | Ceiling mounted
Ext H | 103.2381 | 2622.2472 | Voltage | 240v | Case Colour White or Black
Diagonal | 136.8276 | 3475.4202 | Batten (mm) | 3332 | Batten is 70mm and borders are 50mm wide
Depth | 9.9213 | 252 | mm to Inch | 25.4 | With Native HD, masking reduces the height to WS |  |  |  | Not to Scale
ONLY AVAILABLE WITH ENLIGHTOR NEO
Max standard Native Image width
|  | AR | Inches | mm
| HD | 1.78 | 120 | 3048
Bracket Locations
There are 2 ceiling DIN fixing rails supplied with the screen.
| Estimated Shipping Sizes & Weights |  |  |  | The screen is shipped assembled ready to install
| Boxes: | 1
| Length: | 3480 | mm
| Height: | 250 | mm
| Depth: | 500 | mm
| Weight: | 59.6457 | Kg
Black Drop
Mask

## MFR HD Reverse Mask (hidden)
Multi Format Retractable Motorised AT Screen
100" 1.78 Aspect Ratio
252
|  |  |  | 2890 | 113.7795 |  |  |  | 9.9213
147
5.7874
210
8.2677
[8 empty] | 1853.9663 |  | 1706.9663
[8 empty] | 72.9908 |  | 67.2034
|  | 1426.9663 |  |  | 2913.3885
|  | 56.1798 |  |  | 114.7003
2540
100
70
2.7559
300 | [7 empty] | 2006.9663
11.811 | [7 empty] | 79.0144
|  |  |  | 2842 | 111.8898
| Inches | mm | Fabric | Enlightor NEO |  | Date: | 2025-10-01 15:08
Image W | 100 | 2540 | Native AR | 1.78 |  | Customer:
Image H | 56.1798 | 1426.9663 | Case | 2890 | 147 | Sign off:
Ext W | 113.7795 | 2890 | B. Drop (mm) | 210 | Ceiling mounted
Ext H | 72.9908 | 1853.9663 | Voltage | 240v
Diagonal | 114.7003 | 2913.3885 | Batten (mm) | 2842
Depth | 9.9213 | 252 | mm to Inch | 25.4 |  |  |  |  | Not to Scale
Max standard Native Image width
|  | AR | Inches | mm
| HD | 1.78 | 120 | 3048
Bracket Locations
There are 2 ceiling DIN fixing rails supplied with the screen.
| Estimated Shipping Sizes & Weights |  |  |  | The screen is shipped assembled ready to install
| Boxes: | 1
| Length: | 2990 | mm
| Height: | 250 | mm
| Depth: | 500 | mm
| Weight: | 50 | Kg
Black Drop
Additional Drop From Behind the screen

## TAM 1
True Aspect Masking Screen -1
180" 1,78 Aspect Ratio
MASK
4572
2968.5393
2568.5393
1905
5244.0994
200
4972
| Inches | mm | Fabric | See Below |  | Date: | 2025-10-01 15:08
Image W | 180 | 4572 | Native AR | 1.78 |  | Customer:
Image H | 101.1236 | 2568.5393 | Closed AR | 2.4 |  | Sign off:
Ext W | 195.748 | 4972 | Closed H | 1905 | Notes:
Ext H | 116.8716 | 2968.5393 | Voltage | 240v
Diagonal | 206.4606 | 5244.0994 | Top frame W | 200
|  |  | Frame W | 200
Depth | 7.874 | 200 | mm to Inch | 25.4 |  |  |  |  | Not to Scale
Choose Surface
ENLIGHTOR NEO
VISIONAIRE USTAT
Standard Aspect Ratios
| AR | View H | View W | Mask Size | Percentage
| 2.4 | 1905 | 4572 | 663.5393 | 14.51%
| 1.85 | 2471.3514 | 4572 | 97.188 | 2.126%
| 1.78 | 2568.5393 | 4572 | 0 | 0%
Max standard Image width
| Surface |  | AR |  | Inches | mm
| Enlightor NEO |  | HD | 1.78 | 180 | 4572
| Visionaire USTAT |  | HD | 1.78 | 140 | 3556
Bracket Locations
There are 2wall fixing brackets on each side of the screen.
| Estimated Shipping Sizes & Weights |  |  |  | The screen is shipped in various parts
| Crates: | 1
| Length: | 5072 | mm | each
| Height: | 1584.2697 | mm | each
| Width: | 350 | mm | each
| Weight: | 171 | Kg | Total

## TAM TB
True Aspect Masking Screen TB
202" 1,78 Aspect Ratio
5138
[7 empty] | 2140.8333 | 3286.5169
|  |  | 2886.5169 |  | 5893.3033 |  |  | 129.3904
|  |  |  | 5538 |  |  |  |  | 200
| Inches | mm | Fabric | See Below |  | Date: | 2025-10-01 15:08
Image W | 202.2835 | 5138 | Native AR | 1.78 |  | Customer:
Image H | 113.6424 | 2886.5169 | Closed AR | 2.4 |  | Sign off:
Ext W | 218.0315 | 5538 | Closed H | 2140.8333 | Notes: Custom screen with horizontal masks reducing the height of the viewing area
Ext H | 129.3904 | 3286.5169 | Voltage | 240v
Diagonal | 232.0198 | 5893.3033 | Top/Bottom frame W | 200
|  |  | Frame W | 200
Depth | 7.874 | 200 | mm to Inch | 25.4 |  |  |  | Not to Scale
Choose Surface
ENLIGHTOR NEO
VISIONAIRE USTAT
Standard Aspect Ratios
| AR | View H | View W | Mask Size | Percentage
| 2.4 | 2140.8333 | 5138 | 745.6835 | 14.51%
| 1.85 | 2777.2973 | 5138 | 109.2196 | 2.126%
| 1.78 | 2886.5169 | 5138 | 0 | 0% | Screen can store up to 99 masking positions
Max standard Image width
| Surface |  | AR |  | Inches | mm
| AV Black & Silver |  | HD | 1.78 | 106 | 2692.4
| AV Grey |  | HD | 1.78 | 130 | 4064
| Enlightor NEO |  | HD | 1.78 | 200 | 5080 | For larger sizes, please contact
sales@screenexcellence.com
Bracket Locations
There is 2 wall fixing brackets on each side of the screen.
| Estimated Shipping Sizes & Weights |  |  |  | The screen is shipped in various parts
| Crates: | 1
| Length: | 5638 | mm | each
| Height: | 1743.2584 | mm | each
| Width: | 700 | mm | each
| Weight: | 192.1693 | Kg | Total

## TAM2-L
True Aspect Masking Screen - TAM 2 L
177" 2,4 Aspect Ratio
0
4500
1875
73.8189
4875
[5 empty] | 191.9291 |  |  | 2063
81.2205
3337.5
131.3976
|  |  |  | 4728 |  |  |  |  | 145
|  |  |  | 186.1417 |  |  |  |  | 5.7087
| Inches | mm | Fabric | See Below |  | Date: | 2025-10-01 15:08
Image Widt | 177.1654 | 4500 | Native AR | 2.4 |  | Customer:
Image Height | 73.8189 | 1875 | Closed AR | 1.78 |  | Sign off:
Ext W | 186.1417 | 4728 | Closed W | 3337.5 | Notes:
Ext H | 81.2205 | 2063 | Voltage | 230 V | Custom Screen with lateral masks reducing the width of the viewing area
Diagonal | 191.9291 | 4875 | Frame W | 94 | Black Backing: optional
Depth | 5.7087 | 145 | mm to Inch | 25.4 |  |  | Drawing is not to Scale
Choose Surface
ENLIGHTOR NEO
VISIONAIRE USTAT
Standard Aspect Ratios
| AR | View H | View W | Mask Size | Percentage
| 2.4 | 1875 | 4500 | 0 | 100%
| 2.35 | 1875 | 4406.25 | 93.75 | 97.92%
| 1.85 | 1875 | 3468.75 | 1031.25 | 77.08%
| 1.78 | 1875 | 3337.5 | 1162.5 | 74.17%
| 1.33 | 1875 | 2493.75 | 2006.25 | 55.42% | Screen can store up to 99 masking positions
Max standard Image width: 5080 mm/200"
| Surface |  | AR |  | Inches | mm
| AV Black & Silver |  | WS | 2.35 - 2.40 | 140 | 3556
| AV Grey |  | WS | 2.35 - 2.40 | 140 | 3556
| Enlightor NEO |  | WS | 2.35 - 2.40 | 256 | 6502.4
| Visionaire USTAT |  | WS | 2.35 - 2.40 | 160 | 4064
Bracket Locations
There are 2 wall fixing brackets on each side of the screen.
Estimated Shipping Sizes & Weights
The screen is shipped in various parts
The screen is separated into a Left and Right part that are rejoined at installation
| Crates: | 2
| Length: | 2173 | mm | each
| Height: | 1536.5 | mm | each
| Width: | 350 | mm | each
| Weight: | 203.7402 | Kg | Total

## TAM Art Edition
TAM Art Edition
True Aspect Masking Screen with Fully Closing AT art Canvas
150" 2,35 Aspect Ratio
3810
1621.2766 | [7 empty] | 1809.2766
4140.6084
4140.6084
2156.2979
|  |  |  | 4038 |  |  |  |  | 145
| Inches | mm | Fabric | Enlightor NEO |  | Date: | 2025-10-01 15:08
Image W | 150 | 3810 | Native AR | 2.35 |  | Customer:
Image H | 63.8298 | 1621.2766 | Closed AR | 1.33 |  | Sign off:
Ext W | 158.9764 | 4038 | Closed W | 2156.2979 | Notes: Custom screen with lateral masks reducing the width of the viewing area to the desired A.R. and a horizontal drop down A.T. mask printed with custom decorative image
Ext H | 71.2314 | 1809.2766 | Voltage | 230 V
Diagonal | 163.0161 | 4140.6084 | Frame W | 94
Depth | 5.7087 | 145 | mm to Inch | 25.4 |  |  |  |  | Not to Scale
Choose Surface
ENLIGHTOR NEO
VISIONAIRE USTAT
| Standard Aspect Ratios |  |  |  |  | N/A | OK
| AR | View H | View W | Mask Size | Percentage
| 2.35 | 1621.2766 | 3810 | 0 | 100%
| 2.35 | 1621.2766 | 3810 | 0 | 100%
| 1.85 | 1621.2766 | 2999.3617 | 810.6383 | 78.72%
| 1.78 | 1621.2766 | 2885.8723 | 924.1277 | 75.74%
| 1.33 | 1621.2766 | 2156.2979 | 1653.7021 | 56.6% | Screen can store up to 99 masking positions
Max standard Image width
| Surface |  | AR |  | Inches | mm
| Enlightor NEO |  | WS | 2.35 - 2.40 | 150 | 3810
| Visionaire USTAT |  | WS | 2.35 - 2.40 | 150 | 3810
Full Closing Acoustically Transparent Art Canvas
The Art mask rolls down once the screen is not used making it an artwork while protecting the screen fro the enviroment.
Bracket Locations
There are 4 wall fixing brackets on top and bottom of the screen.
Estimated Shipping Sizes & Weights
The screen is shipped in various parts
The screen is separated into a Left and Right part that are rejoined at installation
| Crates: | 1
| Length: | 4148 | mm | each
| Height: | 1919.2766 | mm | each
| Width: | 350 | mm | each
| Weight: | 172.5 | Kg | Total
This Photo by Unknown Author is licensed under CC BY-SA
This Photo by Unknown Author is licensed under CC BY-SA
This Photo by Unknown Author is licensed under CC BY-SA
This Photo by Unknown Author is licensed under CC BY-SA
This Photo by Unknown Author is licensed under CC BY-SA

## TAM FC
True Aspect Masking Screen FC
228" 2,4 Aspect Ratio
5800
6283.3333
2416.6667 | [7 empty] | 2816.6667
225
6240
| Inches | mm | Fabric | Enlightor NEO |  | Date: | 2025-10-01 15:08
Image W | 228.3465 | 5800 | Native AR | 2.4 |  | Customer:
Image H | 95.1444 | 2416.6667 | Closed AR | 0.00 |  | Sign off:
Ext W | 245.6693 | 6240 | Closed W | 0.00 | Notes:
Ext H | 110.8924 | 2816.6667 | Voltage | 230 V
Diagonal | 247.3753 | 6283.3333 | Frame W | 200
Depth | 8.8583 | 225 | mm to Inch | 25.4 |  |  |  | Not to Scale
Choose Surface
ENLIGHTOR NEO
VISIONAIRE USTAT
Standard Aspect Ratios
| AR | View H | View W | Adjusted W | Mask Size | Percentage
| 2.4 | 2416.6667 | 5800 | 5800 | 0 | 100%
| 1.85 | 2416.6667 | 5800 | 4470.8333 | 1329.1667 | 77.08%
| 1.78 | 2416.6667 | 5800 | 4301.6667 | 1498.3333 | 74.17%
| 1.33 | 2416.6667 | 5800 | 3214.1667 | 2585.8333 | 55.42%
Max standard Image width
|  | AR | Inches | mm
| WS | 2.35 - 2.40 | 255 | 6477 |  | For larger sizes, please contact sales@screenexcellence.com
Bracket Locations
There are 2 wall fixing brackets on each side of the screen.
Estimated Shipping Sizes & Weights
The screen is shipped in various parts
The screen is separated into a Left and Right part that are rejoined at installation
| Crates: | 2
| Length: | 3470 | mm | each
| Height: | 2916.6667 | mm | each
| Width: | 370 | mm | each
| Weight: | 274.0157 | Kg | Total

## Absolute
Absolute Masking Curved Screen LR
241" 2,35 Aspect Ratio
6120
2604.2553 | [8 empty] | 3004.2553
6651.056
413
6560
| Inches | mm | Fabric | Enlightor NEO |  | Date: | 2025-10-01 15:08
Image W | 240.9449 | 6120 | Native AR | 2.35 |  | Customer:
Image H | 102.5297 | 2604.2553 | Closed AR | FC |  | Sign off:
Ext W | 258.2677 | 6560 | Closed W | FC | Notes:
Ext H | 118.2778 | 3004.2553 | Voltage | 240v
Diagonal | 261.8526 | 6651.056 | Frame W | 200
Depth | 16.2598 | 413 | mm to Inch | 25.4 |  |  |  |  | Not to Scale
Choose Surface
ENLIGHTOR NEO
VISIONAIRE USTAT
| Platform Size |  |  | Standard Aspect Ratios
| Size | Depth
| 80 | 223 |  | AR | View H | View W | Mask Width | Percentage
| 90 | 234 |  | 2.35 | 2604.2553 | 6120 | 0 | 100%
| 100 | 247 |  | 1.85 | 2604.2553 | 4817.8723 | 1302.1277 | 77%
| 110 | 250 |  | 1.78 | 2604.2553 | 4635.5745 | 1484.4255 | 74%
| 120 | 263 |  | 1.33 | 2604.2553 | 3463.6596 | 2656.3404 | 55%
| 130 | 277
| 140 | 279
| 150 | 293
| 160 | 380
| 170 | 381
| 180 | 413
Max standard Image width
|  | AR | Inches | mm
| WS | 2.35 - 2.40 | 180 | 4572 |  | For larger sizes, please contact sales@screenexcellence.com
Bracket Locations
There are 2-4 brackets on the top and bottom of the screen. They are attached to the platform in differing postions based upon the radius of the curve.
Estimated Shipping Sizes & Weights
The screen is shipped in various parts
The screen is separated into a Left and Right part that are rejoined at installation
| Crates: | 2
| Length: | 3630 | mm | each
| Height: | 3104.2553 | mm | each
| Depth: | 513 | mm | each
| Weight: | 313.2283 | Kg | Total

## TAM-4
4 way True Aspect Masking Screen
157" 2,07 Aspect Ratio
4000
1932.3671 | [7 empty] | 2234.3671
4442.3015
147
4261
| Inches | mm | Fabric | Enlightor NEO |  | Date: | 2025-10-01 15:08
Image W | 157.4803 | 4000 | Native AR | 2.07 |  | Customer:
Image H | 76.0774 | 1932.3671 | Closed AR | 1.78 - 2.40 |  | Sign off:
Ext W | 167.7559 | 4261 | Closed H |  | Notes:
Ext H | 87.9672 | 2234.3671 | Voltage | 240v
Diagonal | 174.8938 | 4442.3015 | Frame W | 123
Depth | 5.7874 | 147 | mm to Inch | 25.4 |  |  |  | Not to Scale
Choose Surface
ENLIGHTOR NEO
VISIONAIRE USTAT
Max standard Image width
| Surface |  | AR |  | Inches | mm
| Enlightor NEO |  |  | 2.07 | 236 | 5994.4
| Visionaire USTAT |  |  | 2.07 | 130 | 3302
Bracket Locations
There is 2 wall fixing brackets on each side of the screen.
Estimated Shipping Sizes & Weights
The screen is shipped in various parts and requires assembly
| Crates: | 1
| Length: | 4461 | mm | each
| Height: | 2334.3671 | mm | each
| Depth: | 370 | mm | each
| Weight: | 212.5984 | Kg | Total