## Instructions
Dimension Tool
1. Select the screen type (tab) located in the table at the bottom of the window
2. Enter the desired native image width in millimeters (Image W)
3. Enter in the desired native aspect ratio (Native AR)
You can select any size and AR up to a maximum image width for each screen
If you need even larger screen or have any questions, please contact sales@screenexcellence.com
Tool will display the overall dimensions and available screen materials for the size
Tip: You can include the PDF print copy of your dimension to your order!

## Discovery
Discovery Screen
110" 1.78 Aspect Ratio
2794
110
1569.6629
61.7978
1699.6629
[5 empty] | 3204.7274 |  |  | 66.9159
126.1704
36
|  |  |  | 2924 |  |  |  |  | 1.4173
115.1181
| Inches | mm | Fabric | Enlightor NEO |  | Date: | 2019-09-04 03:26
Image W | 110 | 2794 | Native AR | 1.78 |  | Customer:
Image H | 61.7978 | 1569.6629 | Closed AR | NA |  | Sign off:
Ext W | 115.1181 | 2924 | Close W | NA | Notes: |  |  |  | Picture Not to Scale
Ext H | 66.9159 | 1699.6629 | Voltage | NA | Only standard sizes available. Please select from the drop-down menu attached to metric image width cell. 2 aspects ratios available
Diagonal | 126.1704 | 3204.7274 | Frame W | 65
Depth | 1.4173 | 36 | mm to Inch | 25.4
Max Image width
| Surface |  | AR |  | Inches | mm
| Enlightor NEO |  | HD | 1.78 | 140 | 3556
|  |  | WS | 2.35-2.40 | 140 | 3556
Bracket Locations
There are 2 brackets on the top of the screen.
The top Brackets are Z brackets that are movable to suit.
| Estimated Shipping Sizes & Weights |  |  |  | The screen is shipped in various parts
| Boxes: | 1
| Length: | 1812 | mm | each
| Height: | 250 | mm | each
| Width: | 200 | mm | each
| Weight: | 25.85 | Kg | Total

## FullScreen
FullScreen Fixed Frame Borderless Screen
137.8" 2.4 Aspect Ratio
3500
137.7953
1458.3333
57.4147
1458.3333
[5 empty] | 3791.6667 |  |  | 57.4147
149.2782
30
|  |  |  | 3500 |  |  |  |  | 1.1811
137.7953
| Inches | mm | Fabric | Enlightor NEO |  | Date: | 2019-09-04 03:26
Image W | 137.7953 | 3500 | Native AR | 2.4 |  | Customer:
Image H | 57.4147 | 1458.3333 | Closed AR | NA |  | Sign off:
Ext W | 137.7953 | 3500 | Close W | NA | Notes:
Ext H | 57.4147 | 1458.3333 | Voltage | NA
Diagonal | 149.2782 | 3791.6667 | Frame W | 0
Depth | 1.1811 | 30 | mm to Inch | 25.4 |  |  |  |  | Drawing Not to Scale
Max standard Image width
|  | AR | Inches | mm
| HD | 1.78 | 200 | 5080
| WS | 2.35 - 2.40 | 280 | 7112 |  | For larger sizes, please contact sales@screenexcellence.com
Bracket Locations
There are 4 brackets on the top and 4 on the bottom of the screen.
The top Brackets are Z brackets that are movable to suit. Generally they are 10 Cm in from the side
Bottom brackets provided as standard for sizes above 140"base width
Min 30mm clearance is needed above the screen for installation with the brakest.
| Estimated Shipping Sizes & Weights |  |  |  | The screen is shipped in various parts
| Boxes: | 1
| Length: | 2100 | mm | each
| Height: | 350 | mm | each
| Width: | 259 | mm | each
| Weight: | 22.0472 | Kg | Total
Wall
Ceiling
Min 30mm

## Slim
SLIM Fixed Screen
90" 1.78 Aspect Ratio
2286
90
1284.2697
50.5618
1314.2697
[5 empty] | 2622.0497 |  |  | 51.7429
103.2303
30
|  |  |  | 2316 |  |  |  |  | 1.1811
91.1811
| Inches | mm | Fabric | Enlightor NEO |  | Date: | 2019-09-04 03:26
Image W | 90 | 2286 | Native AR | 1.78 |  | Customer:
Image H | 50.5618 | 1284.2697 | Closed AR | NA |  | Sign off:
Ext W | 91.1811 | 2316 | Close W | NA | Notes:
Ext H | 51.7429 | 1314.2697 | Voltage | NA
Diagonal | 103.2303 | 2622.0497 | Frame W | 15
Depth | 1.1811 | 30 | mm to Inch | 25.4 |  |  |  |  | Drawing Not to Scale
Max standard Image width
|  | AR | Inches | mm
| HD | 1.78 | 140 | 3556
| WS | 2.35 - 2.40 | 140 | 3556 |  | For larger sizes, please contact sales@screenexcellence.com
Bracket Locations
There are 2 brackets on the top and NONE on the bottom of the screen.
The top Brackets are Z brackets that are movable to suit. Generally they are 10 Cm in from the side
There are no bottom brackets provided as standard.
The screen is hanging from the 2 top brackets and resting against a rubber stop at the bottom
| Estimated Shipping Sizes & Weights |  |  |  | The screen is shipped in various parts
| Boxes: | 1
| Length: | 1508 | mm | each
| Height: | 250 | mm | each
| Width: | 200 | mm | each
| Weight: | 18 | Kg | Total
Wall
Ceiling
Min 30mm

## Contrast
Contrast Fixed Frame Screen
106" 1.78 Aspect Ratio
2692
105.9843
1512.3596
59.5417
1588.3596
[5 empty] | 3087.7331 |  |  | 62.5338
121.5643
38
|  |  |  | 2768 |  |  |  |  | 1.4961
108.9764
| Inches | mm | Fabric | Please see below |  | Date: | 2019-09-04 03:26
Image W | 105.9843 | 2692 | Native AR | 1.78 |  | Customer:
Image H | 59.5417 | 1512.3596 | Closed AR | NA |  | Sign off:
Ext W | 108.9764 | 2768 | Close W | NA | Notes: |  |  |  | Picture Not to Scale
Ext H | 62.5338 | 1588.3596 | Voltage | NA
Diagonal | 121.5643 | 3087.7331 | Frame W | 38
Depth | 1.4961 | 38 | mm to Inch | 25.4
Max standard Image width
| Surface |  | AR |  | Inches | mm
| AV Black & Silver |  | HD | 1.78 | 106 | 2692.4
|  |  | WS | 2.35-2.40 | 140 | 3556
| AV Grey |  | HD | 1.78 | 130 | 3302
|  |  | WS | 2.35-2.40 | 140 | 3556
| Enlightor NEO |  | HD | 1.78 | 140 | 3556
|  |  | WS | 2.35-2.40 | 140 | 3556 | For larger sizes, please contact sales@screenexcellence.com
Bracket Locations
There are 2 brackets on top of the screen.
The top Brackets are Z brackets that are movable to suit. Generally they are 19.5 Cm in from the side
| Estimated Shipping Sizes & Weights |  |  |  | The screen is shipped in various parts
| Boxes: | 1
| Length: | 1734 | mm | each
| Height: | 250 | mm | each
| Width: | 200 | mm | each
| Weight: | 24.9063 | Kg | Total
Wall
Ceiling
Min 30mm

## Contrast Advanced
Contrast Advanced Fixed Frame Screen
100" 1.78 Aspect Ratio
2540
100
1426.9663
56.1798
1506.9663
[5 empty] | 2913.3885 |  |  | 59.3294
114.7003
40
|  |  |  | 2620 |  |  |  |  | 1.5748
103.1496
| Inches | mm | Fabric | Please see below |  | Date: | 2019-09-04 03:26
Image W | 100 | 2540 | Native AR | 1.78 |  | Customer:
Image H | 56.1798 | 1426.9663 | Closed AR | NA |  | Sign off:
Ext W | 103.1496 | 2620 | Close W | NA | Notes: |  |  |  | Picture Not to Scale
Ext H | 59.3294 | 1506.9663 | Voltage | NA
Diagonal | 114.7003 | 2913.3885 | Frame W | 40
Depth | 1.5748 | 40 | mm to Inch | 25.4
Max standard Image width
| Surface |  | AR |  | Inches | mm
| AV Black & Silver |  | HD | 1.78 | 106 | 2692.4
|  |  | WS | 2.35-2.40 | 140 | 3556
| AV Grey |  | HD | 1.78 | 130 | 3302
|  |  | WS | 2.35-2.40 | 140 | 3556
| Enlightor NEO |  | HD | 1.78 | 140 | 3556
|  |  | WS | 2.35-2.40 | 140 | 3556 | For larger sizes, please contact sales@screenexcellence.com
Bracket Locations
There are 2 brackets on top of the screen.
The top Brackets are Z brackets that are movable to suit. Generally they are 19.5 Cm in from the side
| Estimated Shipping Sizes & Weights |  |  |  | The screen is shipped in various parts
| Boxes: | 1
| Length: | 1660 | mm | each
| Height: | 250 | mm | each
| Width: | 200 | mm | each
| Weight: | 25 | Kg | Total

## Reference
Reference Fixed Screen
110" 1.78 Aspect Ratio
2794
110
1569.6629
61.7978
1757.6629
[5 empty] | 3204.7274 |  |  | 69.1993
126.1704
60
|  |  |  | 2982 |  |  |  |  | 2.3622
117.4016
| Inches | mm | Fabric | Enlightor NEO |  | Date: | 2019-09-04 03:26
Image W | 110 | 2794 | Native AR | 1.78 |  | Customer:
Image H | 61.7978 | 1569.6629 | Closed AR | NA |  | Sign off:
Ext W | 117.4016 | 2982 | Close W | NA | Notes: |  |  |  | Picture Not to Scale
Ext H | 69.1993 | 1757.6629 | Voltage | NA
Diagonal | 126.1704 | 3204.7274 | Frame W | 94
Depth | 2.3622 | 60 | mm to Inch | 25.4
Max Image width
| Surface |  | AR |  | Inches | mm
| Enlightor NEO |  | HD | 1.78 | 200 | 5080
|  |  | WS | 2.35-2.40 | 280 | 7112
| Enlightor NEO W |  | HD | 1.78 | 315 | 8001
|  |  | WS | 2.35-2.40 | 425 | 10795
Bracket Locations
There are 2-4 brackets on the top and on the bottom of the screen.
The top Brackets are Z brackets that are movable to suit.
The bottom brackets are Snap In brackes that are movable
If the Screen is greater than 160" then there are 2 additional brackets / top and bottom.
| Estimated Shipping Sizes & Weights |  |  |  | The screen is shipped in various parts
| Boxes: | 1
| Length: | 1841 | mm | each
| Height: | 250 | mm | each
| Width: | 350 | mm | each
| Weight: | 33 | Kg | Total

## Reference Advanced
Reference Advanced Fixed Screen
100" 1.78 Aspect Ratio
2540
100
1426.9663
56.1798
1614.9663
[5 empty] | 2913.3885 |  |  | 63.5814
114.7003
60
|  |  |  | 2728 |  |  |  |  | 2.3622
107.4016
| Inches | mm | Fabric | Please see below |  | Date: | 2019-09-04 03:26
Image W | 100 | 2540 | Native AR | 1.78 |  | Customer:
Image H | 56.1798 | 1426.9663 | Closed AR | NA |  | Sign off:
Ext W | 107.4016 | 2728 | Close W | NA | Notes: |  |  |  | Picture Not to Scale
Ext H | 63.5814 | 1614.9663 | Voltage | NA
Diagonal | 114.7003 | 2913.3885 | Frame W | 94
Depth | 2.3622 | 60 | mm to Inch | 25.4
Max standard Image width
| Surface |  | AR |  | Inches | mm
| AV Black & Silver |  | HD | 1.78 | 106 | 2692.4
|  |  | WS | 2.35-2.40 | 140 | 3556
| AV Grey |  | HD | 1.78 | 130 | 3302
|  |  | WS | 2.35-2.40 | 140 | 3556
| Enlightor NEO |  | HD | 1.78 | 200 | 5080
|  |  | WS | 2.35-2.40 | 200 | 5080
Bracket Locations
There are 2 brackets on the top and 2 on the bottom of the screen.
The top Brackets are Z brackets that are movable to suit. Generally they are 19.5 Cm in from the side
If the Screen is greater than 160" then there are 2 additional brackets / top and bottom.
| Estimated Shipping Sizes & Weights |  |  |  | The screen is shipped in various parts
| Boxes: | 1
| Length: | 1714 | mm | each
| Height: | 250 | mm | each
| Width: | 350 | mm | each
| Weight: | 45 | Kg | Total

## VistaCurve
Vista Curve, Curved Fixed Screen
100" 2.4 Aspect Ratio
2540
100
1058.3333
41.6667
1246.3333
[5 empty] | 2751.6667 |  |  | 49.0682
108.3333
|  |  |  | 2728 |  |  |  |  | 146.37
|  |  |  | 107.4016 |  |  |  |  | 5.7626
| Inches | mm | Fabric | Enlightor NEO |  | Date: | 2019-09-04 03:26
Image W | 100 | 2540 | Native AR | 2.4 |  | Customer:
Image H | 41.6667 | 1058.3333 | Closed AR | NA |  | Sign off:
Ext W | 107.4016 | 2728 | Close W | NA | Notes:
Ext H | 49.0682 | 1246.3333 | Voltage | NA
Diagonal | 108.3333 | 2751.6667 | Frame W | 94
Depth | 5.7626 | 146.37 | mm to Inch | 25.4 |  |  |  |  | Not to Scale
Max standard Image width
|  | AR | Inches | mm
| HD | 1.78 | 210 | 5334
| WS | 2.35 - 2.40 | 210 | 5334 |  | For larger sizes, please contact sales@screenexcellence.com
Bracket Locations
There are 2 brackets on the top and bottom of the screen.
| Estimated Shipping Sizes & Weights |  |  |  | The screen is shipped in various parts
| Boxes: | 1
| Length: | 1714 | mm | each
| Height: | 250 | mm | each
| Width: | 350 | mm | each
| Weight: | 30 | Kg | Total
Platform Size
| Size | Depth (mm) | Radius (mm)
| 70 | 112.14 | 13000
| 80 | 122.3 | 13000
| 90 | 133.72 | 13000
| 100 | 146.37 | 13000
| 110 | 149.57 | 15000
| 120 | 162.74 | 15000
| 130 | 176.96 | 15000
| 140 | 178.57 | 17000
| 150 | 193.02 | 17000
| 160 | 208.43 | 17000
| 170 | 208.97 | 19000
| 180 | 224.43 | 19000
| 190 | 235 | 19000
| 200 | 251 | 19000

## RST
Retractable Solid Tensioned Screen
130" 1.78 Aspect Ratio
147
|  |  |  | 3582 | 141.0236 |  |  |  | 5.7874
145
5.7087
350
13.7795
3302
|  |  |  | 130 |  |  |  | 2440.0562 |  | 2295.0562
[8 empty] | 96.0652 |  | 90.3565
3787.4051
149.1104
1855.0562
73.0337
90
3.5433
|  |  |  | 3522 | 138.6614
| Inches | mm | Fabric | Enlightor S |  | Date: | 2019-09-04 03:26
Image W | 130 | 3302 | Native AR | 1.78 |  | Customer:
Image H | 73.0337 | 1855.0562 | Case | 3582 | 145 | Sign off:
Ext W | 141.0236 | 3582 | B. Drop (mm) | 350
Ext H | 96.0652 | 2440.0562 | Voltage | 240v
Diagonal | 149.1104 | 3787.4051 | Batten (mm) | 3522
Depth | 5.7874 | 147 | mm to Inch | 25.4 |  |  |  |  | Not to Scale
Max standard Image width
|  | AR | Inches | mm
| HD | 1.78 | 160 | 4064
| WS | 2.35 - 2.40 | 160 | 4064 |  | For larger sizes, please contact sales@screenexcellence.com
Bracket Locations
There is a pair of wall/ceiling compatible brackets supplied with the screen.
They are to be placed near the case ends
| Estimated Shipping Sizes & Weights |  |  |  | The screen is shipped assembled ready to install
| Boxes: | 1
| Length: | 3682 | mm
| Height: | 200 | mm
| Depth: | 200 | mm
| Weight: | 52 | Kg
Black Drop

## RST XL
XL Retractable Solid Tensioned Screen
315" 1.78 Aspect Ratio
305
|  |  |  | 8440 | 332.2835 |  |  |  | 12.0079
320
12.5984
800
31.4961
8000
|  |  |  | 314.9606 |  |  |  | 5770.382 |  | 5450.382
[8 empty] | 227.1804 |  | 214.582
9176.0269
361.2609
4494.382
176.9442
156
6.1417
|  |  |  | 8380 | 329.9213 |  |  |  | 42
1.6535
| Inches | mm | Fabric | Enlightor S |  | Date: | 2019-09-04 03:26
Image W | 314.9606 | 8000 | Native AR | 1.78 |  | Customer:
Image H | 176.9442 | 4494.382 | Case | 8440 | 320 | Sign off:
Ext W | 332.2835 | 8440 | B. Drop (mm) | 800 | Borders are 80mm
Ext H | 227.1804 | 5770.382 | Voltage | 240v
Diagonal | 361.2609 | 9176.0269 | Batten (mm) | 8380
Depth | 12.0079 | 305 | mm to Inch | 25.4 |  |  |  |  | Not to Scale
Max standard Image width
|  | AR | Inches | mm
| HD | 1.78 | 320 | 8128
| WS | 2.35 - 2.40 | 320 | 8128 |  | For larger sizes, please contact sales@screenexcellence.com
Bracket Locations
There is a pair of wall/ceiling compatible brackets supplied with the screen.
They are to be placed near the case ends
| Estimated Shipping Sizes & Weights |  |  |  | The screen is shipped assembled ready to install
| Boxes: | 1
| Length: | 8540 | mm
| Height: | 350 | mm
| Depth: | 350 | mm
| Weight: | 141.7323 | Kg
Black Drop

## RST In Ceiling
In Ceiling Retractable Solid Tensioned Screen
100" 1.78 Aspect Ratio
|  |  |  | 2870 | 112.9921 |  |  |  | 145
5.7087
136
5.3543
500
19.685
2540
100
[8 empty] | 2152.9663 |  | 2016.9663
|  | 1426.9663 | [5 empty] | 84.7625 |  | 79.4081
56.1798
2913.3885
114.7003
90
3.5433
| Inches | mm | Fabric | Enlightor S |  | Date: | 2019-09-04 03:26
Image W | 100 | 2540 | Native AR | 1.78 |  | Customer:
Image H | 56.1798 | 1426.9663 | Case | 2870 | 136 | Sign off:
Ext W | 112.9921 | 2870 | B. Drop (mm) | 500 | In Ceiling installation only
Ext H | 84.7625 | 2152.9663 | Voltage | 240v
Diagonal | 114.7003 | 2913.3885 | Batten (mm) | 2820
Depth | 5.7087 | 145 | mm to Inch | 25.4 |  |  |  |  | Not to Scale
Max standard Image width
|  | AR | Inches | mm
| HD | 1.78 | 160 | 4064
| WS | 2.35 - 2.40 | 160 | 4064 |  | For larger sizes, please contact sales@screenexcellence.com
Bracket Locations
There is a pair of wall/ceiling compatible brackets supplied with the screen.
They are to be placed near the case ends
| Estimated Shipping Sizes & Weights |  |  |  | The screen is shipped assembled ready to install
| Boxes: | 1
| Length: | 2970 | mm
| Height: | 200 | mm
| Depth: | 200 | mm
| Weight: | 40 | Kg
In Ceiling Retractable Solid Tensioned Screen Case
155
145
136
175
Black Drop

## MediaTime
MediaTime Retractable Motorised AT Screen
100" 1.78 Aspect Ratio
148
|  |  |  | 3088 | 121.5748 |  |  |  | 5.8268
121.5748
4.7864
50
1.9685
2540
100
|  |  | 1426.9663 |  |  |  |  | 1668.5411 |  | 1551.9663
|  |  | 56.1798 |  |  |  |  | 65.6906 |  | 61.101
2913.3885
114.7003
75
2.9528
|  |  |  | 2862 | 112.6772
| Inches | mm | Fabric | Enlightor NEO |  | Date: | 2019-09-04 03:26
Image W | 100 | 2540 | Native AR | 1.78 |  | Customer:
Image H | 56.1798 | 1426.9663 | Case | 3088 | 121.5748 | Sign off:
Ext W | 121.5748 | 3088 | B. Drop (mm) | 50 | On Wall or On Ceiling mounted
Ext H | 65.6906 | 1668.5411 | Voltage | 240v | Case Colour White or Black
Diagonal | 114.7003 | 2913.3885 | Batten (mm) | 2862 | Motor is on the Left Hand Side
Depth | 5.8268 | 148 | mm to Inch | 25.4 | All borders are 75mm wide |  |  |  | Not to Scale
Max standard Image width
|  | AR | Inches | mm
| HD | 1.78 | 140 | 3556
| WS | 2.35 - 2.40 | 160 | 4064 |  | For larger sizes, please contact sales@screenexcellence.com
Bracket Locations
There are 2 Z-Brackets at each end behind the case (adds 5mm to the thickness).
Installation with Z-Brackets requires min 30mm clearance above the screen.
Estimated Shipping Sizes & Weights
MediaTime screen ships in 1 box for ease of installation and delivery.
| Estimated Shipping Sizes & Weights |  |  |  | The screen is shipped assembled ready to install
| Boxes: | 1
| Length: | 3188 | mm
| Height: | 250 | mm
| Depth: | 350 | mm
| Weight: | 45 | Kg
Black Drop

## RM2T
Retractable Motorised AT Screen
98.4" 1.78 Aspect Ratio
140
|  |  |  | 2850 | 112.2047 |  |  |  | 5.5118
112.2047
4.4175
663
26.1024
2500
98.4252
|  |  | 1404.4944 |  |  |  |  | 2249.6991 |  | 2137.4944
|  |  | 55.2951 |  |  |  |  | 88.5708 |  | 84.1533
2867.5084
112.894
70
2.7559
|  |  |  | 2802 | 110.315
| Inches | mm | Fabric | Enlightor NEO |  | Date: | 2019-09-04 03:26
Image W | 98.4252 | 2500 | Native AR | 1.78 |  | Customer:
Image H | 55.2951 | 1404.4944 | Case | 2850 | 112.2047 | Sign off:
Ext W | 112.2047 | 2850 | B. Drop (mm) | 663 | In-ceiling mounted. (false ceiling void)
Ext H | 88.5708 | 2249.6991 | Voltage | 240v | Case Colour White or Black. Or caseless?
Diagonal | 112.894 | 2867.5084 | Batten (mm) | 2802 | Batten is 70mm and borders are 50mm wide
Depth | 5.5118 | 140 | mm to Inch | 25.4 |  |  |  |  | Not to Scale
Max standard Image width
|  | AR | Inches | mm
| HD | 1.78 | 120 | 3048
| WS | 2.35 - 2.40 | 140 | 3556 |  | For larger sizes, please contact sales@screenexcellence.com
Bracket Locations
There is one wall or ceiling (to be specified) DIN fixing rail supplied with the screen.
| Estimated Shipping Sizes & Weights |  |  |  | The screen is shipped assembled ready to install
| Boxes: | 1
| Length: | 2950 | mm
| Height: | 250 | mm
| Depth: | 350 | mm
| Weight: | 39.3701 | Kg
140 mm
front
wall
ceiling
72 mm
147 mm
11 mm
140 mm
front
wall
ceiling
72 mm
147 mm
104 mm
Normall Roll
Reverse Roll
Black Drop

## MFR HD
Multi Format Retractable Motorised AT Screen
100" 1.78 Aspect Ratio
252
|  |  |  | 2890 | 113.7795 |  |  |  | 9.9213
147
5.7874
703
27.6772
[8 empty] | 2346.9663 |  | 2199.9663
[8 empty] | 92.4002 |  | 86.6128
|  | 1426.9663 |  |  | 2913.3885 |  | 1058.3333
|  | 56.1798 |  |  | 114.7003 |  | 41.6667
2540
100
70
2.7559
|  |  |  | 2842 | 111.8898
| Inches | mm | Fabric | Enlightor NEO |  | Date: | 2019-09-04 03:26
Image W | 100 | 2540 | Native AR | 1.78 |  | Customer:
Image H | 56.1798 | 1426.9663 | Case | 2890 | 147 | Sign off:
Ext W | 113.7795 | 2890 | B. Drop (mm) | 703 | Ceiling mounted
Ext H | 92.4002 | 2346.9663 | Voltage | 240v | Case Colour White or Black
Diagonal | 114.7003 | 2913.3885 | Batten (mm) | 2842 | Batten is 70mm and borders are 50mm wide
Depth | 9.9213 | 252 | mm to Inch | 25.4 | With Native HD, masking reduces the height to WS |  |  |  | Not to Scale
Max standard Native Image width
|  | AR | Inches | mm
| HD | 1.78 | 120 | 3048
Bracket Locations
There are 2 ceiling DIN fixing rails supplied with the screen.
| Estimated Shipping Sizes & Weights |  |  |  | The screen is shipped assembled ready to install
| Boxes: | 1
| Length: | 2990 | mm
| Height: | 250 | mm
| Depth: | 500 | mm
| Weight: | 50 | Kg
Black Drop
Mask

## MFR WS
Multi Format Retractable Motorised AT Screen
100" 2.4 Aspect Ratio
252
|  |  |  | 2890 | 113.7795 |  |  |  | 9.9213
147
210 | [7 empty] | 5.7874
8.2677
1883.8333
74.1667
|  |  | 1058.3333 |  | 2751.6667 |  |  | 1485.3333 |  | 1338.3333
|  |  | 41.6667 |  | 108.3333 |  |  | 58.4777 |  | 52.6903
2540
100
70
0.33333
|  |  |  | 2842 | 111.8898
| Inches | mm | Fabric | Enlightor NEO |  | Date: | 2019-09-04 03:26
Image W | 100 | 2540 | Native AR | 2.4 |  | Customer:
Image H | 41.6667 | 1058.3333 | Case | 2890 | 147 | Sign off:
Ext W | 113.7795 | 2890 | B. Drop (mm) | 210 | Ceiling mounted
Ext H | 58.4777 | 1485.3333 | Voltage | 240v | Case Colour White or Black
Diagonal | 108.3333 | 2751.6667 | Batten (mm) | 2842 | Batten is 70mm and borders are 50mm wide
Depth | 9.9213 | 252 | mm to Inch | 25.4 | With Native WS, masking reduces the width to HD |  |  |  | Not to Scale
Max standard Native Image width
|  | AR | Inches | mm
| WS | 2.35 - 2.40 | 140 | 3556 |  | For larger sizes, please contact sales@screenexcellence.com
Bracket Locations
There are 2 ceiling DIN fixing rails supplied with the screen.
| Estimated Shipping Sizes & Weights |  |  |  | The screen is shipped assembled ready to install
| Boxes: | 1
| Length: | 2990 | mm
| Height: | 250 | mm
| Depth: | 500 | mm
| Weight: | 50 | Kg
Black Drop
Mask
Mask

## MFR HD Reverse Mask
Multi Format Retractable Motorised AT Screen
100" 1.78 Aspect Ratio
252
|  |  |  | 2890 | 113.7795 |  |  |  | 9.9213
147
5.7874
210
8.2677
[8 empty] | 1853.9663 |  | 1706.9663
[8 empty] | 72.9908 |  | 67.2034
|  | 1426.9663 |  |  | 2913.3885
|  | 56.1798 |  |  | 114.7003
2540
100
70
2.7559
300 | [7 empty] | 2006.9663
11.811 | [7 empty] | 79.0144
|  |  |  | 2842 | 111.8898
| Inches | mm | Fabric | Enlightor NEO |  | Date: | 2019-09-04 03:26
Image W | 100 | 2540 | Native AR | 1.78 |  | Customer:
Image H | 56.1798 | 1426.9663 | Case | 2890 | 147 | Sign off:
Ext W | 113.7795 | 2890 | B. Drop (mm) | 210 | Ceiling mounted
Ext H | 72.9908 | 1853.9663 | Voltage | 240v
Diagonal | 114.7003 | 2913.3885 | Batten (mm) | 2842
Depth | 9.9213 | 252 | mm to Inch | 25.4 |  |  |  |  | Not to Scale
Max standard Native Image width
|  | AR | Inches | mm
| HD | 1.78 | 120 | 3048
Bracket Locations
There are 2 ceiling DIN fixing rails supplied with the screen.
| Estimated Shipping Sizes & Weights |  |  |  | The screen is shipped assembled ready to install
| Boxes: | 1
| Length: | 2990 | mm
| Height: | 250 | mm
| Depth: | 500 | mm
| Weight: | 50 | Kg
Black Drop
Additional Drop From Behind the screen

## TAM 1
True Aspect Masking Screen -1
180" 1.78 Aspect Ratio
4572
180
2776.5393
|  |  | 2568.5393 |  |  |  |  | 109.3126
|  |  | 101.1236 |  |  |  | 1905
|  |  |  | 5244.0994 |  |  | 75
206.4606
145
|  |  |  | 4760 |  |  |  |  | 5.7087
187.4016
| Inches | mm | Fabric | See Below |  | Date: | 2019-09-04 03:26
Image W | 180 | 4572 | Native AR | 1.78 |  | Customer:
Image H | 101.1236 | 2568.5393 | Closed AR | 2.4 |  | Sign off:
Ext W | 187.4016 | 4760 | Closed H | 1905 | Notes:
Ext H | 109.3126 | 2776.5393 | Voltage | 240v
Diagonal | 206.4606 | 5244.0994 | Frame W | 94
Depth | 5.7087 | 145 | mm to Inch | 25.4 |  |  |  |  | Not to Scale
Standard Aspect Ratios
| AR | View H | View W | Mask Size | Percentage
| 2.4 | 1905 | 4572 | 663.5393 | 14.51%
| 1.85 | 2471.3514 | 4572 | 97.188 | 2.126%
| 1.78 | 2568.5393 | 4572 | 0 | 0%
Max standard Image width
| Surface |  | AR |  | Inches | mm
| AV Black & Silver |  | HD | 1.78 | 106 | 2692.4
| AV Grey |  | HD | 1.78 | 130 | 3302
| Enlightor NEO |  | HD | 1.78 | 180 | 4572
Bracket Locations
There are 2wall fixing brackets on each side of the screen.
| Estimated Shipping Sizes & Weights |  |  |  | The screen is shipped in various parts
| Crates: | 1
| Length: | 4860 | mm | each
| Height: | 1488.2697 | mm | each
| Width: | 350 | mm | each
| Weight: | 171 | Kg | Total

## TAM TB
True Aspect Masking Screen TB
140" 1.78 Aspect Ratio
3556
140
1997.7528
78.6517
[7 empty] | 1481.6667 | 2225.7528
[5 empty] | 4078.744 |  | 58.3333 | 87.6281
160.5805
145
|  |  |  | 3744 |  |  |  |  | 5.7087
147.4016
| Inches | mm | Fabric | See Below |  | Date: | 2019-09-04 03:26
Image W | 140 | 3556 | Native AR | 1.78 |  | Customer:
Image H | 78.6517 | 1997.7528 | Closed AR | 2.4 |  | Sign off:
Ext W | 147.4016 | 3744 | Closed H | 1481.6667 | Notes:
Ext H | 87.6281 | 2225.7528 | Voltage | 240v
Diagonal | 160.5805 | 4078.744 | Frame W | 94
Depth | 5.7087 | 145 | mm to Inch | 25.4 |  |  |  |  | Not to Scale
Standard Aspect Ratios
| AR | View H | View W | Mask Size | Percentage
| 2.4 | 1481.6667 | 3556 | 516.0861 | 14.51%
| 1.85 | 1922.1622 | 3556 | 75.5906 | 2.126%
| 1.78 | 1997.7528 | 3556 | 0 | 0% | Screen can store up to 99 masking positions
Max standard Image width
| Surface |  | AR |  | Inches | mm
| AV Black & Silver |  | HD | 1.78 | 106 | 2692.4
| AV Grey |  | HD | 1.78 | 130 | 4064
| Enlightor NEO |  | HD | 1.78 | 200 | 5080 | For larger sizes, please contact sales@screenexcellence.com
Bracket Locations
There is 2 wall fixing brackets on each side of the screen.
| Estimated Shipping Sizes & Weights |  |  |  | The screen is shipped in various parts
| Crates: | 1
| Length: | 3844 | mm | each
| Height: | 1212.8764 | mm | each
| Width: | 700 | mm | each
| Weight: | 133 | Kg | Total

## TAM2-L
True Aspect Masking Screen - LR
140" 2.4 Aspect Ratio
3556
140
1481.6667
58.3333
3852.3333
[5 empty] | 151.6667 |  |  | 1669.6667
65.7349
1970.6167
77.5833
|  |  |  | 3784 |  |  |  |  | 145
|  |  |  | 148.9764 |  |  |  |  | 5.7087
| Inches | mm | Fabric | See Below |  | Date: | 2019-09-04 03:26
Image W | 140 | 3556 | Native AR | 2.4 |  | Customer:
Image H | 58.3333 | 1481.6667 | Closed AR | 1.33 |  | Sign off:
Ext W | 148.9764 | 3784 | Closed W | 1970.6167 | Notes:
Ext H | 65.7349 | 1669.6667 | Voltage | 240v | Custom Screen with artistic acoustically transparent top down masking
Diagonal | 151.6667 | 3852.3333 | Frame W | 94
Depth | 5.7087 | 145 | mm to Inch | 25.4 |  |  |  |  | Not to Scale
Standard Aspect Ratios
| AR | View H | View W | Mask Size | Percentage
| 2.4 | 1481.6667 | 3556 | 0 | 100%
| 2.35 | 1481.6667 | 3481.9167 | 74.0833 | 97.92%
| 1.85 | 1481.6667 | 2741.0833 | 814.9167 | 77.08%
| 1.78 | 1481.6667 | 2637.3667 | 918.6333 | 74.17%
| 1.33 | 1481.6667 | 1970.6167 | 1585.3833 | 55.42% | Screen can store up to 99 masking positions
Max standard Image width
| Surface |  | AR |  | Inches | mm
| AV Black & Silver |  | WS | 2.35 - 2.40 | 140 | 3556
| AV Grey |  | WS | 2.35 - 2.40 | 140 | 3556
| Enlightor NEO |  | WS | 2.35 - 2.40 | 280 | 7112
Bracket Locations
There are 2 wall fixing brackets on each side of the screen.
Estimated Shipping Sizes & Weights
The screen is shipped in various parts
The screen is separated into a Left and Right part that are rejoined at installation
| Crates: | 2
| Length: | 1779.6667 | mm | each
| Height: | 1261.1667 | mm | each
| Width: | 350 | mm | each
| Weight: | 161 | Kg | Total

## TAM Art Edition
TAM Art Edition
True Aspect Masking Screen with Fully Closing AT art Canvas
100" 2.4 Aspect Ratio
2540
100
1058.3333
41.6667
1418.3333
[5 empty] | 2751.6667 |  |  | 55.8399
108.3333
1407.5833
55.4167
|  |  |  | 2940 |  |  |  |  | 200
|  |  |  | 115.748 |  |  |  |  | 7.874
| Inches | mm | Fabric | Enlightor NEO |  | Date: | 2019-09-04 03:26
Image W | 100 | 2540 | Native AR | 2.4 |  | Customer:
Image H | 41.6667 | 1058.3333 | Closed AR | 1.33 |  | Sign off:
Ext W | 115.748 | 2940 | Closed W | 1407.5833 | Notes:
Ext H | 55.8399 | 1418.3333 | Voltage | 240v
Diagonal | 108.3333 | 2751.6667 | Frame W | 180
Depth | 7.874 | 200 | mm to Inch | 25.4 |  |  |  |  | Not to Scale
| Standard Aspect Ratios |  |  |  |  | N/A | OK
| AR | View H | View W | Mask Size | Percentage
| 2.4 | 1058.3333 | 2540 | 0 | 100%
| 2.35 | 1058.3333 | 2487.0833 | 52.9167 | 97.92%
| 1.85 | 1058.3333 | 1957.9167 | 582.0833 | 77.08%
| 1.78 | 1058.3333 | 1883.8333 | 656.1667 | 74.17%
| 1.33 | 1058.3333 | 1407.5833 | 1132.4167 | 55.42% | Screen can store up to 99 masking positions
Max standard Image width
| Surface |  | AR |  | Inches | mm
| Enlightor NEO |  | WS | 2.35 - 2.40 | 150 | 3810
Full Closing Acoustically Transparent Art Canvas
The Art mask rolls down once the screen is not used making it an artwork while protecting the screen fro the enviroment.
1418.3333
55.8399
|  |  |  | 2940 |  |  |  |  | 200
|  |  |  | 115.748 |  |  |  |  | 7.874
Bracket Locations
There are 4 wall fixing brackets on top and bottom of the screen.
Estimated Shipping Sizes & Weights
The screen is shipped in various parts
The screen is separated into a Left and Right part that are rejoined at installation
| Crates: | 1
| Length: | 3050 | mm | each
| Height: | 1528.3333 | mm | each
| Width: | 350 | mm | each
| Weight: | 100 | Kg | Total
This Photo by Unknown Author is licensed under CC BY-SA
This Photo by Unknown Author is licensed under CC BY-SA
This Photo by Unknown Author is licensed under CC BY-SA
This Photo by Unknown Author is licensed under CC BY-SA
This Photo by Unknown Author is licensed under CC BY-SA

## TAM FC
True Aspect Masking Screen FC
100" 2.4 Aspect Ratio
2540
|  | 100 |  |  |  | 2751.6667
[6 empty] | 108.3333 |  | 1246.3333
|  |  | 1058.3333 |  |  |  |  | 49.0682
41.6667
225
|  |  |  | 2768 |  |  |  |  | 8.8583
108.9764
| Inches | mm | Fabric | Enlightor NEO |  | Date: | 2019-09-04 03:26
Image W | 100 | 2540 | Native AR | 2.4 |  | Customer:
Image H | 41.6667 | 1058.3333 | Closed AR | 0.00 |  | Sign off:
Ext W | 108.9764 | 2768 | Closed W | 0.00 | Notes:
Ext H | 49.0682 | 1246.3333 | Voltage | 240v
Diagonal | 108.3333 | 2751.6667 | Frame W | 94
Depth | 8.8583 | 225 | mm to Inch | 25.4 |  |  |  |  | Not to Scale
Standard Aspect Ratios
| AR | View H | View W | Adjusted W | Mask Size | Percentage
| 2.4 | 1058.3333 | 2540 | 2540 | 0 | 100%
| 1.85 | 1058.3333 | 2540 | 1957.9167 | 582.0833 | 77.08%
| 1.78 | 1058.3333 | 2540 | 1883.8333 | 656.1667 | 74.17%
| 1.33 | 1058.3333 | 2540 | 1407.5833 | 1132.4167 | 55.42%
Max standard Image width
|  | AR | Inches | mm
| WS | 2.35 - 2.40 | 255 | 6477 |  | For larger sizes, please contact sales@screenexcellence.com
Bracket Locations
There are 2 wall fixing brackets on each side of the screen.
Estimated Shipping Sizes & Weights
The screen is shipped in various parts
The screen is separated into a Left and Right part that are rejoined at installation
| Crates: | 2
| Length: | 1734 | mm | each
| Height: | 1346.3333 | mm | each
| Width: | 370 | mm | each
| Weight: | 120 | Kg | Total

## Absolute
Absolute Masking Curved Screen LR
100" 2.4 Aspect Ratio
2540
100
1058.3333
|  |  | 41.6667 |  |  | 2751.6667 |  |  | 1246.3333
[6 empty] | 108.3333 |  |  | 49.0682
247
[5 empty] | 2768 |  |  |  |  | 9.7244
108.9764
| Inches | mm | Fabric | Enlightor NEO |  | Date: | 2019-09-04 03:26
Image W | 100 | 2540 | Native AR | 2.4 |  | Customer:
Image H | 41.6667 | 1058.3333 | Closed AR | FC |  | Sign off:
Ext W | 108.9764 | 2768 | Closed W | FC | Notes:
Ext H | 49.0682 | 1246.3333 | Voltage | 240v
Diagonal | 108.3333 | 2751.6667 | Frame W | 94
Depth | 9.7244 | 247 | mm to Inch | 25.4 | [5 empty] | Not to Scale
| Platform Size |  |  | Standard Aspect Ratios
| Size | Depth
| 80 | 223 |  | AR | View H | View W | Mask Width | Percentage
| 90 | 234 |  | 2.4 | 1058.3333 | 2540 | 0 | 100%
| 100 | 247 |  | 1.85 | 1058.3333 | 1957.9167 | 582.0833 | 77%
| 110 | 250 |  | 1.78 | 1058.3333 | 1883.8333 | 656.1667 | 74%
| 120 | 263 |  | 1.33 | 1058.3333 | 1407.5833 | 1132.4167 | 55%
| 130 | 277
| 140 | 279
| 150 | 293
| 160 | 380
| 170 | 381
| 180 | 413
Max standard Image width
|  | AR | Inches | mm
| WS | 2.35 - 2.40 | 180 | 4572 |  | For larger sizes, please contact sales@screenexcellence.com
Bracket Locations
There are 2-4 brackets on the top and bottom of the screen. They are attached to the platform in differing postions based upon the radius of the curve.
Estimated Shipping Sizes & Weights
The screen is shipped in various parts
The screen is separated into a Left and Right part that are rejoined at installation
| Crates: | 2
| Length: | 1734 | mm | each
| Height: | 1346.3333 | mm | each
| Depth: | 347 | mm | each
| Weight: | 130 | Kg | Total

## TAM-4
4 way True Aspect Masking Screen
180" 2.07 Aspect Ratio
4572
180
2208.6957
86.9565
2452.6957
[5 empty] | 5077.5506 |  |  | 96.5628
199.9036
147
|  |  |  | 4775 |  |  |  |  | 5.7874
187.9921
| Inches | mm | Fabric | Enlightor NEO |  | Date: | 2019-09-04 03:26
Image W | 180 | 4572 | Native AR | 2.07 |  | Customer:
Image H | 86.9565 | 2208.6957 | Closed AR | 1.78 - 2.40 |  | Sign off:
Ext W | 187.9921 | 4775 | Closed H |  | Notes:
Ext H | 96.5628 | 2452.6957 | Voltage | 240v
Diagonal | 199.9036 | 5077.5506 | Frame W | 94
Depth | 5.7874 | 147 | mm to Inch | 25.4 |  |  |  |  | Not to Scale
Max standard Image width
| Surface |  | AR |  | Inches | mm
| Enlightor NEO-S |  |  | 2.07 | 180 | 4572
For true constant area, we specify 2.07 native AR, but we can do 2.0, 1.78 or 2.40 or any other AR as specified by the customer
Bracket Locations
There is 2 wall fixing brackets on each side of the screen.
Estimated Shipping Sizes & Weights
The screen is shipped in various parts and requires assembly
| Crates: | 1
| Length: | 4975 | mm | each
| Height: | 2552.6957 | mm | each
| Depth: | 370 | mm | each
| Weight: | 243 | Kg | Total

## Movie Partner Bordered
Movie Partner Bordered Fixed Frame Screen
280" 1.78 Aspect Ratio
7112
280
3995.5056
157.3034
4147.5056
[5 empty] | 8157.4879 |  |  | 163.2876
321.1609
50
|  |  |  | 7264 |  |  |  |  | 50
285.9843
| Inches | mm | Fabric | Enlightor NEO-W |  | Date: | 2019-09-04 03:26
Image W | 280 | 7112 | Native AR | 1.78 |  | Customer:
Image H | 157.3034 | 3995.5056 | Closed AR | NA |  | Sign off:
Ext W | 285.9843 | 7264 | Close W | NA | Notes: | Min size 200 inches wide view |  |  | Picture Not to Scale
Ext H | 163.2876 | 4147.5056 | Voltage | NA
Diagonal | 321.1609 | 8157.4879 | Frame W | 76
Depth | 50 | 50 | mm to Inch | 25.4
Max standard Image width
|  | AR | Inches | mm
| HD | 1.78 | 315 | 8001
| WS | 2.35 - 2.40 | 425 | 10795 |  | For larger sizes, please contact sales@screenexcellence.com
| Estimated Shipping Sizes & Weights |  |  |  | The screen is shipped in various parts
| Boxes: | 2
| Length: | 4497.5056 | mm | each
| Height: | 350 | mm | each
| Width: | 250 | mm | each
| Weight: | 84 | Kg | Total

## Movie Partner Borderless
Movie Partner borderless Fixed Screen
280" 2.4 Aspect Ratio
7112
280
2963.3333
116.6667
2963.3333
[5 empty] | 7704.6667 |  |  | 116.6667
303.3333
40
|  |  |  | 7112 |  |  |  |  | 1.5748
280
| Inches | mm | Fabric | NEO-W |  | Date: | 2019-09-04 03:26
Image W | 280 | 7112 | Native AR | 2.4 |  | Customer:
Image H | 116.6667 | 2963.3333 | Closed AR | NA |  | Sign off:
Ext W | 280 | 7112 | Close W | NA | Notes: | Min size 200 inches wide view
Ext H | 116.6667 | 2963.3333 | Voltage | NA
Diagonal | 303.3333 | 7704.6667 | Frame W | 0
Depth | 1.5748 | 40 | mm to Inch | 25.4 |  |  |  |  | Drawing Not to Scale
Max standard Image width
|  | AR | Inches | mm
| HD | 1.78 | 315 | 8001
| WS | 2.35 - 2.40 | 425 | 10795 |  | For larger sizes, please contact sales@screenexcellence.com
Bracket Locations
There are 2 brackets on the top and NONE on the bottom of the screen.
The top Brackets are Z brackets that are movable to suit. Generally they are 10 Cm in from the side
There are no bottom brackets provided as standard.
The screen is hanging from the 2 top brackets and resting against a rubber stop at the bottom
| Estimated Shipping Sizes & Weights |  |  |  | The screen is shipped in various parts
| Boxes: | 2
| Length: | 3313.3333 | mm | each
| Height: | 350 | mm | each
| Width: | 250 | mm | each
| Weight: | 84 | Kg | Total